## Sheet1
Table 1 Amungee NW1 Gum Ridge Formation bore comparison April 2023
Analyte | RN040894 (BET-MB019) Count Samples | EQL | EQL Units | Output Unit | RN040894 (BET-MB019) 75th percentile | RN043018 (BET-MB027) Concentration as of Last Sample Date 17/04/2023 | RN040894 (BET-MB019) to RN043018 (BET-MB027) Ratio | 75th Percentile Exceedance | Comment
Acenaphthene | 11 | 1 | µg/L | µg/L | <1 | <1 | NA | Complies
Acenaphthylene | 11 | 1 | µg/L | µg/L | <1 | <1 | NA | Complies
Alkalinity (Bicarbonate as CaCO3) | 11 | 1 | mg/L | mg/L | 405 | 404 | 1 | Complies
Alkalinity (Carbonate as CaCO3) | 11 | 1 | mg/L | mg/L | <1 | <1 | NA | Complies
Alkalinity (Hydroxide) as CaCO3 | 11 | 1 | mg/L | mg/L | <1 | <1 | NA | Complies
Alkalinity (Total) as CaCO3 | 11 | 1 | mg/L | mg/L | 405 | 404 | 1 | Complies
Anions Total | 11 | 0.01 | meq/L | meq/L | 13.7 | 14.2 | 1.04 | Exceedance | Slight exceedance only. Analyte is measure of multiple parameters, of which few exceeded trigger
Anthracene | 11 | 1 | µg/L | µg/L | <1 | <1 | NA | Complies
Arsenic | 11 | 0.001 | mg/L | mg/L | <0.001 | <0.001 | NA | Complies
Barium | 11 | 0.001 | mg/L | mg/L | 0.078 | 0.076 | 0.97 | Complies
Benzo(a)anthracene | 11 | 1 | µg/L | µg/L | <1 | <1 | NA | Complies
Benzene | 11 | 1 | µg/L | µg/L | <1 | <1 | NA | Complies
Benzo(a)pyrene | 11 | 0.5 | µg/L | µg/L | <0.5 | <0.5 | NA | Complies
Benzo(b+j)fluoranthene | 11 | 0.001 | µg/L | µg/L | <0.001 | <0.001 | NA | Complies
Benzo(g,h,i)perylene | 11 | 1 | µg/L | µg/L | <1 | <1 | NA | Complies
Benzo(k)fluoranthene | 11 | 1 | µg/L | µg/L | <1 | <1 | NA | Complies
Boron | 11 | 0.05 | mg/L | mg/L | 0.175 | 0.13 | 0.74 | Complies
C10 - C14 Fraction | 11 | 50 | µg/L | µg/L | <50 | <50 | NA | Complies
C10 - C16 Fraction | 11 | 100 | µg/L | µg/L | <100 | <100 | NA | Complies
C10 - C16 Fraction minus Naphthalene (F2) | 11 | 100 | µg/L | µg/L | <100 | <100 | NA | Complies
C10 - C36 Fraction (Sum) | 11 | 50 | µg/L | µg/L | <50 | <50 | NA | Complies
C10 - C40 Fraction (Sum) | 11 | 100 | µg/L | µg/L | <100 | <100 | NA | Complies
C15 - C28 Fraction | 11 | 100 | µg/L | µg/L | <100 | <100 | NA | Complies
C16 - C34 Fraction | 11 | 100 | µg/L | µg/L | <100 | <100 | NA | Complies
C29 - C36 Fraction | 11 | 50 | µg/L | µg/L | <50 | <50 | NA | Complies
C34 - C40 Fraction | 11 | 100 | µg/L | µg/L | <100 | <100 | NA | Complies
C6 - C10 Fraction | 11 | 20 | µg/L | µg/L | <20 | <20 | NA | Complies
C6 - C10 Fraction minus BTEX (F1) | 11 | 20 | µg/L | µg/L | <20 | <20 | NA | Complies
C6 - C9 Fraction | 11 | 20 | µg/L | µg/L | <20 | <20 | NA | Complies
Cadmium | 11 | 0.0001 | mg/L | mg/L | <0.0001 | <0.0001 | NA | Complies
Calcium | 11 | 1 | mg/L | mg/L | 120 | 126 | 1.05 | Exceedance | Slight exceedance only. No upward trend, less than historical maximum
Cations Total | 11 | 0.01 | meq/L | meq/L | 13.2 | 13 | 0.98 | Complies
Chloride | 11 | 1 | mg/L | mg/L | 99.75 | 126 | 1.26 | Exceedance | Slight exceedance only. No upward trend
Chromium (III+VI) | 11 | 0.001 | mg/L | mg/L | <0.001 | <0.001 | NA | Complies
Chrysene | 11 | 1 | µg/L | µg/L | <1 | <1 | NA | Complies
Copper | 11 | 0.001 | mg/L | mg/L | <0.001 | <0.001 | NA | Complies
Dibenz(a,h)anthracene | 11 | 1 | µg/L | µg/L | <1 | <1 | NA | Complies
Dissolved Oxygen (Field) | 0 | 0.1 | mg/L | mg/L | 2.35 | NA | NA | NA
Electrical Conductivity (Field) | 9 | 1 | µS/cm | µS/cm | 1464.25 | 1172 | 0.8 | Complies
Electrical Conductivity (Lab) | 10 | 1 | µS/cm | µS/cm | 1160 | 1190 | 1.03 | Exceedance | Slight exceedance only. Within calibration error
Ethane | 10 | 10 | µg/L | µg/L | <10 | <10 | NA | Complies
Ethylbenzene | 11 | 2 | µg/L | µg/L | <2 | <2 | NA | Complies
Fluoranthene | 11 | 1 | µg/L | µg/L | <1 | <1 | NA | Complies
Fluorene | 11 | 1 | µg/L | µg/L | <1 | <1 | NA | Complies
Fluoride | 11 | 0.1 | mg/L | mg/L | 0.5 | 0.5 | 1 | Complies
Gross alpha activity | 8 | 0.05 | Bq/L | Bq/L | 0 | NA | NA | NA
Gross beta activity (excluding activity of K-40) | 8 | 0.1 | Bq/L | Bq/L | 0.185 | NA | NA | NA
Indeno(1,2,3-c,d)pyrene | 11 | 1 | µg/L | µg/L | <1 | <1 | NA | Complies
Iron | 11 | 0.05 | mg/L | mg/L | 1.59 | 2.47 | 1.55 | Exceedance | Likely to be casing corrosion product
Lead | 11 | 0.001 | mg/L | mg/L | <0.001 | <0.001 | NA | Complies
Lithium | 10 | 0.001 | mg/L | mg/L | 0.055 | 0.045 | 0.82 | Complies
Magnesium | 11 | 1 | mg/L | mg/L | 48.75 | 42 | 0.86 | Complies
Manganese | 11 | 0.001 | mg/L | mg/L | 0.1085 | 0.19 | 1.75 | Exceedance | Likely to be casing corrosion product
Mercury | 11 | 0.0001 | mg/L | mg/L | <0.0001 | <0.0001 | NA | Complies
Methane | 10 | 10 | µg/L | mg/L | 0.01 | 0.013 | 1.3 | Exceedance
Naphthalene | 11 | 1 | µg/L | µg/L | <1 | <1 | NA | Complies
Nitrate (as N) | 11 | 0.01 | mg/L | mg/L | 0.02 | 0.03 | 1.5 | Exceedance | Less than previous maximum. Value too close to limit of reporting to draw conclusion.
Nitrite (as N) | 11 | 0.01 | mg/L | mg/L | <0.01 | <0.01 | NA | Complies
Nitrite + Nitrate (as N) | 2 | 0.01 | mg/L | mg/L | 0.02 | 0.03 | 1.5 | Exceedance | Less than previous maximum. Value too close to limit of reporting to draw conclusion.
pH (Lab) | 10 | 0.01 | pH Unit | pH_Units | 7.54 | 7.36 | 0.98 | Complies
pH (Field) | 11 | 0.01 | pH Unit | pH_Units | 6.805 | 6.75 | 0.99 | Complies
Phenanthrene | 11 | 1 | µg/L | µg/L | <1 | <1 | NA | Complies
Potassium | 11 | 1 | mg/L | mg/L | 10 | 23 | 2.3 | Exceedance | No upward trend, less than historical maximum
Propane | 10 | 10 | µg/L | mg/L | 0.01 | 0.01 | 1 | Complies
Pyrene | 11 | 1 | µg/L | µg/L | <1 | <1 | NA | Complies
Selenium | 11 | 0.01 | mg/L | mg/L | <0.01 | <0.01 | NA | Complies
Silicon as Si | 10 | 0.05 | mg/L | mg/L | 14500 | 12600 | 0.87 | Complies
Silver | 11 | 0.001 | mg/L | mg/L | <0.001 | <0.001 | NA | Complies
Sodium | 11 | 1 | mg/L | mg/L | 69 | 62 | 0.9 | Complies
Strontium | 11 | 0.001 | mg/L | mg/L | 0.6685 | 0.647 | 0.97 | Complies
Sulphate as SO4 | 2 | 1 | mg/L | mg/L | 135 | 122 | 0.9 | Complies
Sum of BTEX | 11 | 1 | µg/L | µg/L | <1 | <1 | NA | Complies
Suspended Solids | 11 | 5 | mg/L | mg/L | 5.75 | 7 | 1.22 | Exceedance | Slight exceedance only. Parameter related to bore construction and operation rather than aquifer conditions.
Temperature (Field) | 10 | 0.1 | °C | °C | 35.8 | 33 | 0.92 | Complies
Toluene | 11 | 2 | µg/L | µg/L | <2 | <2 | NA | Complies
Total Dissolved Solids | 11 | 10 | mg/L | mg/L | 734.5 | 702 | 0.96 | Complies
Total Reportable PAH | 10 | 0.5 | µg/L | µg/L | <0.5 | <0.5 | NA | Complies
Xylene (m & p) | 11 | 2 | µg/L | µg/L | <2 | <2 | NA | Complies
Xylene (o) | 11 | 2 | µg/L | µg/L | <2 | <2 | NA | Complies
Xylene Total | 11 | 2 | µg/L | µg/L | <2 | <2 | NA | Complies
Zinc | 11 | 0.005 | mg/L | mg/L | 0.012 | 0.009 | 0.75 | Complies