## 040930
RN040930
TANUMBIRINI 1/2/3 Control Monitoring Bore (GRF)
| LABORATORY METHOD | CHEMICAL NAME | Reported in the New Format? | FRACTION D/T/N | RESULT UNIT | No. results | Min | Median | Max | 2021-03-16 08:00 | 2021-05-24 18:15 | 2021-08-05 07:30 | 2021-11-17 06:30 | 2022-02-01 13:25 | 2022-05-04 | 2022-07-19 | 2022-10-05 07:30 | 2023-02-13 16:00 | 2023-06-01 11:39 | 2023-07-25 14:00 | 2023-10-10 13:21 | 2024-05-29 09:05 | 2024-09-16 15:01 | 2024-12-11 14:37 | 2025-05-10 08:30 | 2025-10-25 10:45
General, anions, cations and metal | APHA_2320_B | Total Alkalinity as CaCO3 | Y | N | mg/L | 17 | 373 | 400 | 444 | 411 | 401 | 400 | 444 | 422 | 377 | 392 | 382 | 373 | 407 | 420 | 400 | 359 | 439 | 397 | 404 | 394
| APHA_2510_B | Electrical Conductivity @ 25°C | Y | N | µS/cm | 17 | 1280 | 1320 | 1390 | 1290 | 1300 | 1390 | 1300 | 1340 | 1281 | 1350 | 1320 | 1370 | 1340 | 1340 | 1280 | 1220 | 1360 | 1310 | 1380 | 1320
| APHA_2540_C | Total Dissolved Solids @180°C | Y | T | mg/L | 17 | 815 | 859 | 910 | 815 | 859 | 896 | 894 | 872 | 902 | 834 | 910 | 859 | 859 | 825 | 840 | 812 | 837 | 880 | 844 | 825
| APHA_2540_D | Suspended Solids | Y | N | mg/L | 17 | <5 | 5.5 | 6 | <5 | <5 | <5 | <5 | <5 | <5 | <5 | <5 | <5 | <5 | < 5 | <5 | 7 | 12 | 5 | 6 | < 5
| APHA_3112_CV_FIMS | Mercury | Y | D | mg/L | 17 | <0.0001 | - | <0.0001 | <0.0001 | <0.0001 | <0.0001 | <0.0001 | <0.0001 | <0.0001 | <0.0001 | <0.0001 | <0.0001 | <0.0001 | < 0.0001 | <0.0001 | < 0.0001 | < 0.0001 | < 0.0001 | < 0.0001 | < 0.0001
| APHA_3112_CV_FIMS | Mercury | Y | T | mg/L | 17 | <0.0001 | - | <0.0001 | <0.0001 | <0.0001 | <0.0001 | <0.0001 | <0.0001 | <0.0001 | <0.0001 | <0.0001 | <0.0001 | <0.0001 | < 0.0001 | <0.0001 | < 0.0001 | < 0.0001 | < 0.0001 | < 0.0001 | < 0.0001
| APHA_3120 | Calcium | Y | D | mg/L | 17 | 86 | 133 | 156 | 141 | 134 | 140 | 137 | 133 | 127 | 86 | 156 | 145 | 141 | 132 | 124 | 119 | 132 | 133 | 138 | 125
| APHA_3120 | Magnesium | Y | D | mg/L | 17 | 48 | 56 | 61 | 58 | 56 | 56 | 56 | 55 | 55 | 53 | 61 | 56 | 57 | 53 | 54 | 48 | 53 | 56 | 56 | 51
| APHA_3120 | Potassium | Y | D | mg/L | 17 | 10 | 12 | 17 | 12 | 17 | 13 | 14 | 13 | 12 | 13 | 14 | 12 | 13 | 12 | 11 | 11 | 11 | 12 | 13 | 10
| APHA_3120 | Sodium | Y | D | mg/L | 17 | 66 | 76 | 83 | 79 | 79 | 76 | 78 | 77 | 76 | 76 | 83 | 78 | 79 | 75 | 74 | 66 | 71 | 76 | 76 | 70
| APHA_4500_Cl | Chloride | Y | N | mg/L | 17 | 105 | 112 | 121 | 112 | 121 | 116 | 116 | 105 | 121 | 118 | 111 | 115 | 111 | 116 | 106 | 108 | 106 | 109 | 116 | 112
| APHA_4500_F_C | Fluoride | Y | N | mg/L | 17 | 0.6 | 0.6 | 0.7 | 0.6 | 0.6 | 0.7 | 0.6 | 0.6 | 0.6 | 0.7 | 0.6 | 0.6 | 0.6 | 0.6 | 0.6 | 0.6 | 0.6 | 0.6 | 0.6 | 0.7
| APHA_4500_H_B | pH - Lab | Y | N | pH Unit | 17 | 6.92 | 7.76 | 8.04 | 7.7 | 7.84 | 8.03 | 8.04 | 7.55 | 8.01 | 7.52 | 7.95 | 7.9 | 7.8 | 7.42 | 6.92 | 7.76 | 7.53 | 7.73 | 7.53 | 7.89
| APHA_4500_NO2_B | Nitrite as N | Y | N | mg/L | 15 | 0.01 | 0.01 | 0.01 | <0.01 | <0.01 | <0.01 | <0.01 | <0.01 | <0.01 | <0.01 | <0.01 | <0.01 | <0.01 | < 0.01 | <0.01 |  |  | 0.01 | < 0.01 | < 0.01
| APHA_4500_NO3_F | Nitrate as N | Y | N | mg/L | 17 | < 0.05 | - | 0.1 | <0.01 | <0.01 | <0.01 | <0.01 | <0.01 | <0.01 | <0.01 | <0.01 | <0.01 | <0.01 | < 0.01 | <0.01 | < 0.05 | < 0.05 | 0.1 | < 0.01 | < 0.01
| APHA_4500_SIO2 | Reactive Silica | Y | N | mg/L | 17 | 22.3 | 24.1 | 25.5 | 22.9 | 25.5 | 24.6 | 23.4 | 24.4 | 23.8 | 24.1 | 24.5 | 23.8 | 24 | 24.1 | 23.2 | 24.4 | 24.7 | 24.2 | 23.9 | 22.3
| APHA_4500_SO4_E | Sulfate as SO4 2- | Y | D | mg/L | 17 | 143 | 177 | 197 | 183 | 174 | 182 | 178 | 171 | 174 | 179 | 184 | 172 | 172 | 143 | 177 | 172 | 178 | 159 | 197 | 186
| CSN_75_7611_75_7612 | Gross alpha | Y | N | Bq/L | 17 | 0.36 | 0.66 | 0.99 | 0.59 | 0.79 | 0.91 | 0.6 | 0.79 | 0.63 | 0.89 | 0.9 | 0.44 | 0.69 | 0.8 | 0.99 | 0.52 | 0.58 | 0.36 | 0.53 | < 0.05
| CSN_75_7611_75_7612 | Gross beta activity - 40K | Y | N | Bq/L | 17 | 0.12 | 0.26 | 0.46 | 0.35 | 0.37 | 0.46 | 0.22 | 0.26 | 0.25 | 0.37 | 0.43 | 0.12 | 0.24 | 0.27 | 0.3 | 0.16 | 0.2 | 0.24 | 0.26 | < 0.1
| USEPA_6020 | Arsenic | Y | D | mg/L | 17 | <0.001 | 0.002 | 0.005 | 0.002 | 0.005 | 0.002 | 0.001 | <0.001 | 0.001 | <0.001 | <0.001 | <0.001 | <0.001 | < 0.001 | <0.001 | < 0.001 | < 0.001 | < 0.001 | < 0.001 | < 0.001
| USEPA_6020 | Arsenic | Y | T | mg/L | 17 | <0.001 | 0.0025 | 0.005 | 0.003 | 0.005 | 0.004 | 0.001 | <0.001 | 0.001 | 0.002 | <0.001 | <0.001 | <0.001 | < 0.001 | <0.001 | < 0.001 | < 0.001 | < 0.001 | < 0.001 | < 0.001
| USEPA_6020 | Barium | Y | D | mg/L | 17 | 0.032 | 0.044 | 0.049 | 0.043 | 0.044 | 0.046 | 0.048 | 0.046 | 0.045 | 0.032 | 0.044 | 0.043 | 0.049 | 0.042 | 0.042 | 0.037 | 0.042 | 0.045 | 0.047 | 0.038
| USEPA_6020 | Barium | Y | T | mg/L | 17 | 0.042 | 0.047 | 0.158 | 0.05 | 0.044 | 0.051 | 0.046 | 0.047 | 0.048 | 0.048 | 0.049 | 0.046 | 0.046 | 0.044 | 0.044 | 0.045 | 0.042 | 0.058 | 0.158 | 0.047
| USEPA_6020 | Boron | Y | D | mg/L | 17 | 0.11 | 0.18 | 0.22 | 0.17 | 0.21 | 0.19 | 0.18 | 0.2 | 0.18 | 0.17 | 0.16 | 0.18 | 0.22 | 0.18 | 0.11 | 0.18 | 0.17 | 0.19 | 0.16 | 0.15
| USEPA_6020 | Boron | Y | T | mg/L | 17 | 0.12 | 0.18 | 0.27 | 0.18 | 0.17 | 0.27 | 0.16 | 0.2 | 0.24 | 0.18 | 0.14 | 0.18 | 0.18 | 0.2 | 0.17 | 0.18 | 0.12 | 0.18 | 0.18 | 0.19
| USEPA_6020 | Cadmium | Y | D | mg/L | 17 | < 0.0001 | - | < 0.0001 | <0.0001 | <0.0001 | <0.0001 | <0.0001 | <0.0001 | <0.0001 | <0.0001 | <0.0001 | <0.0001 | <0.0001 | < 0.0001 | <0.0001 | < 0.0001 | < 0.0001 | < 0.0001 | < 0.0001 | < 0.0001
| USEPA_6020 | Cadmium | Y | T | mg/L | 17 | < 0.0001 | - | < 0.0001 | <0.0001 | <0.0001 | <0.0001 | <0.0001 | <0.0001 | <0.0001 | <0.0001 | <0.0001 | <0.0001 | <0.0001 | < 0.0001 | <0.0001 | < 0.0001 | < 0.0001 | < 0.0001 | < 0.0001 | < 0.0001
| USEPA_6020 | Chromium | Y | D | mg/L | 17 | < 0.001 | - | < 0.001 | <0.001 | <0.001 | <0.001 | <0.001 | <0.001 | <0.001 | <0.001 | <0.001 | <0.001 | <0.001 | < 0.001 | <0.001 | < 0.001 | < 0.001 | < 0.001 | < 0.001 | < 0.001
| USEPA_6020 | Chromium | Y | T | mg/L | 17 | <0.001 | 0.009 | 0.011 | <0.001 | <0.001 | 0.001 | <0.001 | <0.001 | <0.001 | <0.001 | <0.001 | <0.001 | <0.001 | < 0.001 | <0.001 | 0.01 | 0.008 | 0.011 | 0.008 | 0.011
| USEPA_6020 | Copper | Y | D | mg/L | 17 | <0.001 | 0.0095 | 0.014 | <0.001 | <0.001 | <0.001 | 0.005 | <0.001 | 0.014 | <0.001 | <0.001 | <0.001 | <0.001 | < 0.001 | <0.001 | < 0.001 | < 0.001 | < 0.001 | < 0.001 | < 0.001
| USEPA_6020 | Copper | Y | T | mg/L | 17 | <0.001 | 0.012 | 0.158 | 0.031 | 0.017 | 0.018 | 0.005 | 0.014 | <0.001 | 0.158 | 0.043 | <0.001 | <0.001 | 0.012 | <0.001 | 0.003 | 0.002 | 0.001 | 0.002 | 0.002
| USEPA_6020 | Iron | Y | D | mg/L | 17 | 0.39 | 0.54 | 1.43 | 0.39 | 0.54 | 0.39 | 0.56 | 0.47 | 0.66 | <0.05 | 0.49 | 0.64 | 1.11 | 1.16 | <0.05 | 0.76 | 1.43 | 0.49 | 0.54 | 0.44
| USEPA_6020 | Iron | Y | T | mg/L | 17 | 0.55 | 1.19 | 3.29 | 1.9 | 0.75 | 2.29 | 0.55 | 0.61 | 0.6 | 1.07 | 0.83 | 0.7 | 1.19 | 1.24 | 1.38 | 2.28 | 3.29 | 2.17 | 1.15 | 2.15
| USEPA_6020 | Lead | Y | D | mg/L | 17 | <0.001 | - | <0.001 | <0.001 | <0.001 | <0.001 | <0.001 | <0.001 | <0.001 | <0.001 | <0.001 | <0.001 | <0.001 | < 0.001 | <0.001 | < 0.001 | < 0.001 | < 0.001 | < 0.001 | < 0.001
| USEPA_6020 | Lead | Y | T | mg/L | 17 | <0.001 | 0.004 | 0.005 | 0.004 | 0.002 | 0.005 | <0.001 | <0.001 | <0.001 | 0.004 | 0.002 | <0.001 | <0.001 | < 0.001 | <0.001 | < 0.001 | < 0.001 | < 0.001 | < 0.001 | < 0.001
| USEPA_6020 | Lithium | Y | D | mg/L | 17 | 0.055 | 0.068 | 0.084 | 0.068 | 0.059 | 0.068 | 0.066 | 0.07 | 0.068 | 0.064 | 0.071 | 0.068 | 0.084 | 0.07 | 0.069 | 0.069 | 0.065 | 0.068 | 0.062 | 0.055
| USEPA_6020 | Lithium | Y | T | mg/L | 17 | 0.061 | 0.068 | 0.081 | 0.071 | 0.067 | 0.072 | 0.061 | 0.071 | 0.075 | 0.068 | 0.064 | 0.07 | 0.081 | 0.073 | 0.068 | 0.067 | 0.067 | 0.067 | 0.066 | 0.069
| USEPA_6020 | Manganese | Y | D | mg/L | 17 | 0.001 | 0.019 | 0.034 | 0.02 | 0.017 | 0.019 | 0.018 | 0.018 | 0.019 | 0.001 | 0.018 | 0.019 | 0.026 | 0.024 | 0.027 | 0.024 | 0.034 | 0.023 | 0.019 | 0.022
| USEPA_6020 | Manganese | Y | T | mg/L | 17 | 0.016 | 0.025 | 0.049 | 0.022 | 0.017 | 0.027 | 0.016 | 0.018 | 0.018 | 0.021 | 0.017 | 0.019 | 0.026 | 0.027 | 0.027 | 0.038 | 0.049 | 0.035 | 0.025 | 0.04
| USEPA_6020 | Selenium | Y | D | mg/L | 17 | < 0.01 | - | < 0.01 | <0.01 | <0.01 | <0.01 | <0.01 | <0.01 | <0.01 | <0.01 | <0.01 | <0.01 | <0.01 | < 0.01 | <0.01 | < 0.01 | < 0.01 | < 0.01 | < 0.01 | < 0.01
| USEPA_6020 | Selenium | Y | T | mg/L | 17 | < 0.01 | - | < 0.01 | <0.01 | <0.01 | <0.01 | <0.01 | <0.01 | <0.01 | <0.01 | <0.01 | <0.01 | <0.01 | < 0.01 | <0.01 | < 0.01 | < 0.01 | < 0.01 | < 0.01 | < 0.01
| USEPA_6020 | Silver | Y | D | mg/L | 17 | < 0.001 | - | < 0.001 | <0.001 | <0.001 | <0.001 | <0.001 | <0.001 | <0.001 | <0.001 | <0.001 | <0.001 | <0.001 | < 0.001 | <0.001 | < 0.001 | < 0.001 | < 0.001 | < 0.001 | < 0.001
| USEPA_6020 | Silver | Y | T | mg/L | 17 | < 0.001 | - | < 0.001 | <0.001 | <0.001 | <0.001 | <0.001 | <0.001 | <0.001 | <0.001 | <0.001 | <0.001 | <0.001 | < 0.001 | <0.001 | < 0.001 | < 0.001 | < 0.001 | < 0.001 | < 0.001
| USEPA_6020 | Strontium | Y | D | mg/L | 17 | 0.674 | 0.764 | 0.905 | 0.75 | 0.753 | 0.747 | 0.804 | 0.858 | 0.764 | 0.692 | 0.788 | 0.781 | 0.905 | 0.758 | 0.77 | 0.674 | 0.739 | 0.781 | 0.774 | 0.689
| USEPA_6020 | Strontium | Y | T | mg/L | 17 | 0.74 | 0.797 | 0.878 | 0.792 | 0.776 | 0.819 | 0.765 | 0.861 | 0.797 | 0.802 | 0.878 | 0.797 | 0.877 | 0.766 | 0.755 | 0.792 | 0.74 | 0.805 | 0.81 | 0.855
| USEPA_6020 | Zinc | Y | D | mg/L | 17 | 0.006 | 0.019 | 0.042 | 0.007 | 0.035 | 0.033 | 0.012 | 0.006 | 0.018 | <0.005 | 0.016 | 0.014 | 0.019 | 0.022 | 0.007 | 0.027 | 0.033 | 0.019 | 0.039 | 0.042
| USEPA_6020 | Zinc | Y | T | mg/L | 17 | 0.006 | 0.036 | 0.069 | 0.045 | 0.054 | 0.062 | 0.01 | 0.016 | 0.006 | 0.063 | 0.046 | 0.014 | 0.021 | 0.028 | 0.01 | 0.036 | 0.042 | 0.026 | 0.069 | 0.06
Diss. pet. gases | EP033-LL | Ethane | Y | N | µg/L | 17 | <1 | - | <1 | <1 | <1 | <1 | <1 | <1 | <1 | <1 | <1 | <1 | <1 | < 1 | <1 | < 1 | < 1 | < 1 | < 1 | < 1
| EP033-LL | Methane | Y | N | µg/L | 17 | <1 | 4 | 16 | <1 | 1 | 1 | 6 | 16 | 9 | <1 | <1 | 3 | 5 | 4 | 4 | 7 | 9 | 3 | 3 | 3
| EP033-LL | Propane | Y | N | µg/L | 17 | <1 | - | <1 | <1 | <1 | <1 | <1 | <1 | <1 | <1 | <1 | <1 | <1 | < 1 | <1 | < 1 | < 1 | < 1 | < 1 | < 1
Total recoverable hydrocarbons | USEPA_8015 | >C10 - C16 Fraction | Y | N | µg/L | 17 | <100 | - | <100 | <100 | <100 | <100 | <100 | <100 | <100 | <100 | <100 | <100 | <100 | < 100 | <100 | < 100 | < 100 | < 100 | < 100 | < 100
| USEPA_8015 | >C10 - C16 Fraction minus Naphthalene (F2) | Y | N | µg/L | 17 | <100 | - | <100 | <100 | <100 | <100 | <100 | <100 | <100 | <100 | <100 | <100 | <100 | < 100 | <100 | < 100 | < 100 | < 100 | < 100 | < 100
| USEPA_8015 | >C10 - C40 Fraction (sum) | Y | N | µg/L | 17 | <100 | - | <100 | <100 | <100 | <100 | <100 | <100 | <100 | <100 | <100 | <100 | <100 | < 100 | <100 | < 100 | < 100 | < 100 | < 100 | < 100
| USEPA_8015 | >C16 - C34 Fraction | Y | N | µg/L | 17 | <100 | - | <100 | <100 | <100 | <100 | <100 | <100 | <100 | <100 | <100 | <100 | <100 | < 100 | <100 | < 100 | < 100 | < 100 | < 100 | < 100
| USEPA_8015 | >C34 - C40 Fraction | Y | N | µg/L | 17 | <100 | - | <100 | <100 | <100 | <100 | <100 | <100 | <100 | <100 | <100 | <100 | <100 | < 100 | <100 | < 100 | < 100 | < 100 | < 100 | < 100
| USEPA_8015 | C6 - C36 Fraction (Sum) | Not listed in the Observed Property ID list | N | µg/L | 17 | <20 | - | <20 | <20 | <20 | <20 | <20 | <20 | <20 | <20 | <20 | <20 | <20 | < 20 | <20 | < 20 | < 20 | < 20 | < 20 | < 20
| USEPA_8260 | C6 - C10 Fraction | Y | N | µg/L | 17 | <20 | - | <20 | <20 | <20 | <20 | <20 | <20 | <1 | <20 | <20 | <20 | <20 | < 20 | <20 | < 20 | < 20 | < 20 | < 20 | < 20
| USEPA_8260 | C6 - C10 Fraction minus BTEX (F1) | Y | N | µg/L | 17 | <20 | - | <20 | <20 | <20 | <20 | <20 | <20 | <20 | <20 | <20 | <20 | <20 | < 20 | <20 | < 20 | < 20 | < 20 | < 20 | < 20
| USEPA_8260 | C6 - C9 Fraction | Y | N | µg/L | 17 | <20 | - | <20 | <20 | <20 | <20 | <20 | <20 | <20 | <20 | <20 | <20 | <20 | < 20 | <20 | < 20 | < 20 | < 20 | < 20 | < 20
BTEX | USEPA_8260 | Benzene | Y | N | µg/L | 17 | <1 | - | <1 | <1 | <1 | <1 | <1 | <1 | <1 | <1 | <1 | <1 | <1 | < 1 | <1 | < 1 | < 1 | < 1 | < 1 | < 1
| USEPA_8260 | Ethylbenzene | Y | N | µg/L | 17 | <2 | - | <2 | <2 | <2 | <2 | <2 | <2 | <2 | <2 | <2 | <2 | <2 | < 2 | <2 | < 2 | < 2 | < 2 | < 2 | < 2
| USEPA_8260 | meta- & para-Xylene | Y | N | µg/L | 17 | <2 | - | <2 | <2 | <2 | <2 | <2 | <2 | <2 | <2 | <2 | <2 | <2 | < 2 | <2 | < 2 | < 2 | < 2 | < 2 | < 2
| USEPA_8260 | ortho-Xylene | Y | N | µg/L | 17 | <2 | - | <2 | <2 | <2 | <2 | <2 | <2 | <2 | <2 | <2 | <2 | <2 | < 2 | <2 | < 2 | < 2 | < 2 | < 2 | < 2
| USEPA_8260 | Sum of BTEX | Y | N | µg/L | 17 | <1 | - | <1 | <1 | <1 | <1 | <1 | <1 | <1 | <1 | <1 | <1 | <1 | < 1 | <1 | < 1 | < 1 | < 1 | < 1 | < 1
| USEPA_8260 | Toluene | Y | N | µg/L | 17 | <2 | - | <2 | <2 | <2 | <2 | <2 | <2 | <2 | <2 | <2 | <2 | <2 | < 2 | <2 | < 2 | < 2 | < 2 | < 2 | < 2
| USEPA_8260 | Total Xylenes | Y | N | µg/L | 17 | <2 | - | <2 | <2 | <2 | <2 | <2 | <2 | <2 | <2 | <2 | <2 | <2 | < 2 | <2 | < 2 | < 2 | < 2 | < 2 | < 2
PAH Suite | USEPA_8270_UT | 3-Methylcholanthrene | Y | N | µg/L | 17 | <0.1 | - | <0.1 | <0.1 | <0.1 | <0.1 | <0.1 | <0.1 | <0.1 | <0.1 | <0.1 | <0.1 | <0.1 | < 0.1 | <0.1 | < 0.1 | < 0.1 | < 0.1 | < 0.1 | < 0.1
| USEPA_8270_UT | 7.12-Dimethylbenz(a)anthracene | Y | N | µg/L | 17 | <0.1 | - | <0.1 | <0.1 | <0.1 | <0.1 | <0.1 | <0.1 | <0.1 | <0.1 | <0.1 | <0.1 | <0.1 | < 0.1 | <0.1 | < 0.1 | < 0.1 | < 0.1 | < 0.1 | < 0.1
| USEPA_8270_UT | Acenaphthene | Y | N | µg/L | 17 | <0.1 | - | <0.1 | <0.1 | <0.1 | <0.1 | <0.1 | <0.1 | <0.1 | <0.1 | <0.1 | <0.1 | <0.1 | < 0.1 | <0.1 | < 0.1 | < 0.1 | < 0.1 | < 0.1 | < 0.1
| USEPA_8270_UT | Acenaphthylene | Y | N | µg/L | 17 | <0.1 | - | <0.1 | <0.1 | <0.1 | <0.1 | <0.1 | <0.1 | <0.1 | <0.1 | <0.1 | <0.1 | <0.1 | < 0.1 | <0.1 | < 0.1 | < 0.1 | < 0.1 | < 0.1 | < 0.1
| USEPA_8270_UT | Anthracene | Y | N | µg/L | 17 | <0.1 | - | <0.1 | <0.1 | <0.1 | <0.1 | <0.1 | <0.1 | <0.1 | <0.1 | <0.1 | <0.1 | <0.1 | < 0.1 | <0.1 | < 0.1 | < 0.1 | < 0.1 | < 0.1 | < 0.1
| USEPA_8270_UT | Benzo(a)anthracene | Y | N | µg/L | 17 | <0.1 | - | <0.1 | <0.1 | <0.1 | <0.1 | <0.1 | <0.1 | <0.1 | <0.1 | <0.1 | <0.1 | <0.1 | < 0.1 | <0.1 | < 0.1 | < 0.1 | < 0.1 | < 0.1 | < 0.1
| USEPA_8270_UT | Benzo(a)pyrene | Y | N | µg/L | 17 | <0.05 | - | <0.05 | <0.05 | <0.05 | <0.05 | <0.05 | <0.05 | <0.05 | <0.05 | <0.05 | <0.05 | <0.05 | < 0.05 | <0.05 | < 0.05 | < 0.05 | < 0.05 | < 0.05 | < 0.05
| USEPA_8270_UT | Benzo(a)pyrene TEQ (zero) | Y | N | µg/L | 17 | <0.1 | - | <0.1 | <0.1 | <0.1 | <0.1 | <0.1 | <0.1 | <0.1 | <0.1 | <0.1 | <0.1 | <0.1 | < 0.1 | <0.1 | < 0.1 | < 0.1 | < 0.1 | < 0.1 | < 0.1
| USEPA_8270_UT | Benzo(b+j)fluoranthene | Y | N | µg/L | 17 | <0.1 | - | <0.1 | <0.1 | <0.1 | <0.1 | <0.1 | <0.1 | <0.1 | <0.1 | <0.1 | <0.1 | <0.1 | < 0.1 | <0.1 | < 0.1 | < 0.1 | < 0.1 | < 0.1 | < 0.1
| USEPA_8270_UT | Benzo(g.h.i)perylene | Y | N | µg/L | 17 | <0.1 | - | <0.1 | <0.1 | <0.1 | <0.1 | <0.1 | <0.1 | <0.1 | <0.1 | <0.1 | <0.1 | <0.1 | < 0.1 | <0.1 | < 0.1 | < 0.1 | < 0.1 | < 0.1 | < 0.1
| USEPA_8270_UT | Benzo(k)fluoranthene | Y | N | µg/L | 17 | <0.1 | - | <0.1 | <0.1 | <0.1 | <0.1 | <0.1 | <0.1 | <0.1 | <0.1 | <0.1 | <0.1 | <0.1 | < 0.1 | <0.1 | < 0.1 | < 0.1 | < 0.1 | < 0.1 | < 0.1
| USEPA_8270_UT | Chrysene | Y | N | µg/L | 17 | <0.1 | - | <0.1 | <0.1 | <0.1 | <0.1 | <0.1 | <0.1 | <0.1 | <0.1 | <0.1 | <0.1 | <0.1 | < 0.1 | <0.1 | < 0.1 | < 0.1 | < 0.1 | < 0.1 | < 0.1
| USEPA_8270_UT | Dibenz(a.h)anthracene | Y | N | µg/L | 17 | <0.1 | - | <0.1 | <0.1 | <0.1 | <0.1 | <0.1 | <0.1 | <0.1 | <0.1 | <0.1 | <0.1 | <0.1 | < 0.1 | <0.1 | < 0.1 | < 0.1 | < 0.1 | < 0.1 | < 0.1
| USEPA_8270_UT | Fluoranthene | Y | N | µg/L | 17 | <0.1 | - | <0.1 | <0.1 | <0.1 | <0.1 | <0.1 | <0.1 | <0.1 | <0.1 | <0.1 | <0.1 | <0.1 | < 0.1 | <0.1 | < 0.1 | < 0.1 | < 0.1 | < 0.1 | < 0.1
| USEPA_8270_UT | Fluorene | Y | N | µg/L | 17 | <0.1 | - | <0.1 | <0.1 | <0.1 | <0.1 | <0.1 | <0.1 | <0.1 | <0.1 | <0.1 | <0.1 | <0.1 | < 0.1 | <0.1 | < 0.1 | < 0.1 | < 0.1 | < 0.1 | < 0.1
| USEPA_8270_UT | Indeno(1.2.3.cd)pyrene | Y | N | µg/L | 17 | <0.1 | - | <0.1 | <0.1 | <0.1 | <0.1 | <0.1 | <0.1 | <0.1 | <0.1 | <0.1 | <0.1 | <0.1 | < 0.1 | <0.1 | < 0.1 | < 0.1 | < 0.1 | < 0.1 | < 0.1
| USEPA_8270_UT | Naphthalene | Y | N | µg/L | 17 | <0.1 | - | <0.1 | <0.1 | <0.1 | <0.1 | <0.1 | <0.1 | <0.1 | <0.1 | <0.1 | <0.1 | <0.1 | < 0.1 | <0.1 | < 0.1 | < 0.1 | < 0.1 | < 0.1 | < 0.1
| USEPA_8270_UT | Phenanthrene | Y | N | µg/L | 17 | <0.1 | - | <0.1 | <0.1 | <0.1 | <0.1 | <0.1 | <0.1 | <0.1 | <0.1 | <0.1 | <0.1 | <0.1 | < 0.1 | <0.1 | < 0.1 | < 0.1 | < 0.1 | < 0.1 | < 0.1
| USEPA_8270_UT | Pyrene | Y | N | µg/L | 17 | <0.1 | - | <0.1 | <0.1 | <0.1 | <0.1 | <0.1 | <0.1 | <0.1 | <0.1 | <0.1 | <0.1 | <0.1 | < 0.1 | <0.1 | < 0.1 | < 0.1 | < 0.1 | < 0.1 | < 0.1
| USEPA_8270_UT | Sum of polycyclic aromatic hydrocarbons (PAHs) | Y | N | µg/L | 17 | <0.1 | - | <0.1 | <0.1 | <0.1 | <0.1 | <0.1 | <0.1 | <0.1 | <0.1 | <0.1 | <0.1 | <0.1 | < 0.1 | <0.1 | < 0.1 | < 0.1 | < 0.1 | < 0.1 | < 0.1

## 040936
RN040936
TANUMBIRINI-1/2/3 Impact Monitoring Bore (GRF)
| LABORATORY METHOD | CHEMICAL NAME | Reported in the New Format? | FRACTION D/T/N | RESULT UNIT | No. results | Min | Median | Max | TANUMBIRINI_IMB_TRIGGER_LIMIT_MIN (Submitted April 2025) | TANUMBIRINI_IMB_TRIGGER_LIMIT (Submitted April 2025) | 2021-03-16 10:50 | 2021-11-17 08:50 | 2022-02-01 11:55 | 2022-02-01 12:20 | 2022-05-05 | 2022-07-20 16:30 | 2022-10-05 10:35 | 2023-01-11 11:16 | 2023-05-29 15:55 | 2023-07-25 13:40 | 2023-10-10 12:58 | 2024-05-30 09:38 | 2024-09-16 16:22 | 2024-12-11 16:16 | 2025-05-10 11:00 | 2025-10-25 09:45
General, anions, cations and metal | APHA_2320_B | Total Alkalinity as CaCO3 | Y | N | mg/L | 16 | 373 | 403 | 435 |  |  | 408 | 435 | 423 | 421 | 381 | 389 | 377 | 386 | 403 | 419 | 401 | 373 | 434 | 399 | 404 | 395
1. General, anions, cations and metal | APHA_2510_B | Electrical Conductivity @ 25°C | Y | N | µS/cm | 16 | 1230 | 1320 | 1370 |  | 1350 | 1300 | 1360 | 1350 | 1340 | 1320 | 1350 | 1320 | 1310 | 1350 | 1320 | 1260 | 1230 | 1330 | 1340 | 1370 | 1300
1. General, anions, cations and metal | APHA_2540_C | Total Dissolved Solids @180°C | Y | T | mg/L | 16 | 801 | 861 | 920 |  | 891 | 829 | 920 | 848 | 880 | 883 | 826 | 892 | 916 | 878 | 846 | 869 | 812 | 815 | 861 | 861 | 801
1. General, anions, cations and metal | APHA_2540_D | Suspended Solids | Y | N | mg/L | 16 | <5 | 8 | 10 |  | 9 | 8 | <5 | 8 | 10 | 7 | 8 | <5 | <5 | 6 | < 5 | <5 | < 5 | 6 | < 5 | < 5 | < 5
1. General, anions, cations and metal | APHA_3112_CV_FIMS | Mercury | Y | D | mg/L | 16 | <0.0001 | - | <0.0001 |  | 0.0001 | <0.0001 | <0.0001 | <0.0001 | <0.0001 | <0.0001 | <0.0001 | <0.0001 | <0.0001 | <0.0001 | < 0.0001 | <0.0001 | < 0.0001 | < 0.0001 | < 0.0001 | < 0.0001 | < 0.0001
1. General, anions, cations and metal | APHA_3112_CV_FIMS | Mercury | Y | T | mg/L | 16 | <0.0001 | - | <0.0001 |  | 0.0001 | <0.0001 | <0.0001 | <0.0001 | <0.0001 | <0.0001 | <0.0001 | <0.0001 | <0.0001 | <0.0001 | < 0.0001 | <0.0001 | < 0.0001 | < 0.0001 | < 0.0001 | < 0.0001 | < 0.0001
1. General, anions, cations and metal | APHA_3120 | Calcium | Y | D | mg/L | 16 | 122 | 131.5 | 154 |  | 152 | 138 | 138 | 130 | 129 | 124 | 132 | 154 | 134 | 135 | 137 | 125 | 131 | 128 | 131 | 135 | 122
1. General, anions, cations and metal | APHA_3120 | Magnesium | Y | D | mg/L | 16 | 49 | 54 | 60 |  | 58 | 56 | 55 | 55 | 54 | 54 | 56 | 60 | 54 | 54 | 54 | 54 | 52 | 53 | 55 | 57 | 49
1. General, anions, cations and metal | APHA_3120 | Potassium | Y | D | mg/L | 16 | 10 | 13 | 15 |  | 15 | 12 | 15 | 14 | 15 | 14 | 14 | 15 | 13 | 13 | 13 | 12 | 13 | 12 | 13 | 14 | 10
| APHA_3120 | Sodium | Y | D | mg/L | 16 | 67 | 76.5 | 83 |  | 81 | 77 | 78 | 77 | 76 | 76 | 80 | 83 | 81 | 75 | 77 | 75 | 72 | 73 | 76 | 78 | 67
1. General, anions, cations and metal | APHA_4500_Cl | Chloride | Y | N | mg/L | 16 | 107 | 113.5 | 125 |  | 118 | 113 | 118 | 107 | 108 | 125 | 121 | 109 | 118 | 114 | 117 | 107 | 109 | 107 | 111 | 117 | 114
1. General, anions, cations and metal | APHA_4500_F_C | Fluoride | Y | N | mg/L | 16 | 0.6 | 0.6 | 0.6 |  | 0.6 | 0.6 | 0.6 | 0.6 | 0.6 | 0.6 | 0.6 | 0.6 | 0.6 | 0.6 | 0.6 | 0.6 | 0.6 | 0.6 | 0.6 | 0.6 | 0.6
1. General, anions, cations and metal | APHA_4500_H_B | pH - Lab | Y | N | pH Unit | 16 | 6.96 | 7.51 | 8.05 | 7 | 8 | 7.39 | 8.05 | 7.34 | 7.28 | 7.89 | 7.33 | 7.56 | 7.77 | 7.77 | 7.52 | 6.96 | 7.99 | 7.5 | 7.31 | 7.42 | 7.62
1. General, anions, cations and metal | APHA_4500_NO2_B | Nitrite as N | Y | N | mg/L | 14 | <0.01 | 0.08 | 0.13 |  | 0.05 | <0.01 | <0.01 | <0.01 | <0.01 | <0.01 | <0.01 | <0.01 | <0.01 | <0.01 | 0.13 | <0.01 |  |  | < 0.01 | 0.03 | < 0.01
1. General, anions, cations and metal | APHA_4500_NO3_F | Nitrate as N | Y | N | mg/L | 16 | <0.01 | 0.11 | 0.13 |  | 0.1 | <0.01 | <0.01 | <0.01 | <0.01 | <0.01 | <0.01 | <0.01 | <0.01 | 0.09 | < 0.01 | <0.01 | < 0.05 | < 0.05 | < 0.01 | 0.13 | < 0.01
| APHA_4500_SIO2 | Reactive Silica | Y | N | mg/L | 16 | 22.4 | 24.3 | 25.2 |  | 25 | 22.9 | 24.2 | 24.4 | 24.7 | 24.3 | 24.7 | 25.1 | 24.3 | 23.9 | 24.4 | 23.5 | 24.3 | 25.2 | 24.7 | 24.3 | 22.4
1. General, anions, cations and metal | APHA_4500_SO4_E | Sulfate as SO4 2- | Y | D | mg/L | 16 | 145 | 176 | 195 |  | 185 | 182 | 174 | 170 | 168 | 179 | 178 | 180 | 183 | 170 | 145 | 174 | 170 | 183 | 162 | 195 | 183
1. General, anions, cations and metal | CSN_75_7611_75_7612 | Gross alpha | Y | N | Bq/L | 16 | 0.35 | 0.66 | 1 |  | 0.9 | 0.58 | 0.66 | 0.73 | 0.83 | 0.63 | 0.93 | 0.88 | 0.66 | 0.7 | 0.89 | 1 | 0.45 | 0.53 | 0.35 | 0.65 | < 0.05
1. General, anions, cations and metal | CSN_75_7611_75_7612 | Gross beta activity - 40K | Y | N | Bq/L | 16 | 0.22 | 0.29 | 0.44 |  | 0.4 | 0.37 | 0.24 | 0.38 | 0.36 | 0.31 | 0.44 | 0.34 | 0.36 | 0.24 | 0.29 | 0.29 | 0.24 | 0.22 | 0.22 | 0.25 | < 0.1
1. General, anions, cations and metal | USEPA_6020 | Arsenic | Y | D | mg/L | 16 | <0.001 | 0.001 | 0.002 |  | 0.001 | 0.002 | 0.001 | 0.001 | <0.001 | <0.001 | <0.001 | <0.001 | <0.001 | <0.001 | < 0.001 | <0.001 | < 0.001 | < 0.001 | < 0.001 | < 0.001 | < 0.001
1. General, anions, cations and metal | USEPA_6020 | Arsenic | Y | T | mg/L | 16 | <0.001 | 0.0015 | 0.002 |  | 0.001 | 0.002 | <0.001 | 0.001 | <0.001 | <0.001 | <0.001 | <0.001 | <0.001 | <0.001 | < 0.001 | <0.001 | < 0.001 | < 0.001 | < 0.001 | < 0.001 | < 0.001
1. General, anions, cations and metal | USEPA_6020 | Barium | Y | D | mg/L | 16 | 0.035 | 0.0465 | 0.053 |  | 0.05 | 0.044 | 0.051 | 0.048 | 0.047 | 0.04 | 0.049 | 0.046 | 0.047 | 0.048 | 0.046 | 0.043 | 0.049 | 0.045 | 0.044 | 0.053 | 0.035
1. General, anions, cations and metal | USEPA_6020 | Barium | Y | T | mg/L | 16 | 0.044 | 0.05 | 0.086 |  | 0.06 | 0.049 | 0.05 | 0.086 | 0.055 | 0.059 | 0.056 | 0.054 | 0.052 | 0.05 | 0.044 | 0.046 | 0.046 | 0.045 | 0.045 | 0.054 | 0.05
1. General, anions, cations and metal | USEPA_6020 | Boron | Y | D | mg/L | 16 | 0.13 | 0.18 | 0.2 |  | 0.2 | 0.17 | 0.18 | 0.19 | 0.2 | 0.18 | 0.18 | 0.16 | 0.18 | 0.2 | 0.18 | 0.13 | 0.15 | 0.17 | 0.19 | 0.16 | 0.15
1. General, anions, cations and metal | USEPA_6020 | Boron | Y | T | mg/L | 16 | 0.14 | 0.17 | 0.28 |  | 0.2 | 0.2 | 0.17 | 0.14 | 0.16 | 0.22 | 0.28 | 0.17 | 0.21 | 0.16 | 0.19 | 0.15 | 0.17 | 0.16 | 0.18 | 0.16 | 0.2
1. General, anions, cations and metal | USEPA_6020 | Cadmium | Y | D | mg/L | 16 | <0.0001 | - | <0.0001 |  | 0.0001 | <0.0001 | <0.0001 | <0.0001 | <0.0001 | <0.0001 | <0.0001 | <0.0001 | <0.0001 | <0.0001 | < 0.0001 | <0.0001 | < 0.0001 | < 0.0001 | < 0.0001 | < 0.0001 | < 0.0001
1. General, anions, cations and metal | USEPA_6020 | Cadmium | Y | T | mg/L | 16 | <0.0001 | - | <0.0001 |  | 0.0001 | <0.0001 | <0.0001 | <0.0001 | <0.0001 | <0.0001 | <0.0001 | <0.0001 | <0.0001 | <0.0001 | < 0.0001 | <0.0001 | < 0.0001 | < 0.0001 | < 0.0001 | < 0.0001 | < 0.0001
1. General, anions, cations and metal | USEPA_6020 | Chromium | Y | D | mg/L | 16 | <0.001 | - | <0.001 |  | 0.001 | <0.001 | <0.001 | <0.001 | <0.001 | <0.001 | <0.001 | <0.001 | <0.001 | <0.001 | < 0.001 | <0.001 | < 0.001 | < 0.001 | < 0.001 | < 0.001 | < 0.001
1. General, anions, cations and metal | USEPA_6020 | Chromium | Y | T | mg/L | 16 | <0.001 | 0.002 | 0.002 |  | 0.001 | <0.001 | 0.002 | <0.001 | <0.001 | <0.001 | <0.001 | <0.001 | <0.001 | <0.001 | < 0.001 | <0.001 | < 0.001 | < 0.001 | < 0.001 | < 0.001 | < 0.001
1. General, anions, cations and metal | USEPA_6020 | Copper | Y | D | mg/L | 16 | <0.001 | 0.001 | 0.001 |  | 0.001 | <0.001 | 0.001 | <0.001 | <0.001 | <0.001 | <0.001 | <0.001 | <0.001 | <0.001 | < 0.001 | <0.001 | < 0.001 | < 0.001 | < 0.001 | < 0.001 | < 0.001
1. General, anions, cations and metal | USEPA_6020 | Copper | Y | T | mg/L | 16 | <0.001 | 0.003 | 0.03 |  | 0.005 | <0.001 | 0.004 | 0.001 | 0.003 | 0.001 | 0.003 | 0.002 | 0.006 | <0.001 | < 0.001 | <0.001 | < 0.001 | < 0.001 | < 0.001 | < 0.001 | 0.03
1. General, anions, cations and metal | USEPA_6020 | Iron | Y | D | mg/L | 16 | 1.16 | 1.895 | 2.51 |  | 2.7 | 2.37 | 2.51 | 2.43 | 2.17 | <0.05 | 1.97 | 1.95 | 1.82 | 1.93 | 1.86 | <0.05 | 1.43 | 1.45 | 1.47 | 1.41 | 1.16
1. General, anions, cations and metal | USEPA_6020 | Iron | Y | T | mg/L | 16 | 1.5 | 2.195 | 3.58 |  | 3.3 | 3.58 | 2.5 | 2.97 | 2.36 | 2.37 | 2.89 | 2.33 | 2.18 | 2.21 | 1.89 | 1.86 | 1.5 | 1.62 | 1.68 | 1.55 | 1.53
1. General, anions, cations and metal | USEPA_6020 | Lead | Y | D | mg/L | 16 | <0.001 | - | <0.001 |  | 0.001 | <0.001 | <0.001 | <0.001 | <0.001 | <0.001 | <0.001 | <0.001 | <0.001 | <0.001 | < 0.001 | <0.001 | < 0.001 | < 0.001 | < 0.001 | < 0.001 | < 0.001
1. General, anions, cations and metal | USEPA_6020 | Lead | Y | T | mg/L | 16 | <0.001 | 0.0035 | 0.005 |  | 0.002 | <0.001 | <0.001 | <0.001 | <0.001 | <0.001 | <0.001 | <0.001 | 0.002 | <0.001 | < 0.001 | <0.001 | < 0.001 | < 0.001 | < 0.001 | < 0.001 | 0.005
1. General, anions, cations and metal | USEPA_6020 | Lithium | Y | D | mg/L | 16 | 0.052 | 0.0685 | 0.078 |  | 0.07 | 0.067 | 0.067 | 0.07 | 0.07 | 0.069 | 0.071 | 0.07 | 0.066 | 0.078 | 0.073 | 0.071 | 0.063 | 0.065 | 0.068 | 0.064 | 0.052
1. General, anions, cations and metal | USEPA_6020 | Lithium | Y | T | mg/L | 16 | 0.06 | 0.0705 | 0.081 |  | 0.08 | 0.074 | 0.066 | 0.071 | 0.061 | 0.071 | 0.07 | 0.07 | 0.075 | 0.081 | 0.073 | 0.075 | 0.064 | 0.064 | 0.065 | 0.06 | 0.073
1. General, anions, cations and metal | USEPA_6020 | Manganese | Y | D | mg/L | 16 | 0.022 | 0.0315 | 0.039 |  | 0.04 | 0.031 | 0.038 | 0.039 | 0.034 | 0.032 | 0.034 | 0.035 | 0.03 | 0.032 | 0.029 | 0.03 | 0.032 | 0.028 | 0.028 | 0.031 | 0.022
1. General, anions, cations and metal | USEPA_6020 | Manganese | Y | T | mg/L | 16 | 0.028 | 0.032 | 0.037 |  | 0.037 | 0.032 | 0.035 | 0.037 | 0.035 | 0.037 | 0.034 | 0.032 | 0.033 | 0.032 | 0.03 | 0.03 | 0.033 | 0.031 | 0.028 | 0.03 | 0.029
1. General, anions, cations and metal | USEPA_6020 | Selenium | Y | D | mg/L | 16 | <0.01 | - | <0.01 |  | 0.01 | <0.01 | <0.01 | <0.01 | <0.01 | <0.01 | <0.01 | <0.01 | <0.01 | <0.01 | < 0.01 | <0.01 | < 0.01 | < 0.01 | < 0.01 | < 0.01 | < 0.01
1. General, anions, cations and metal | USEPA_6020 | Selenium | Y | T | mg/L | 16 | <0.01 | - | <0.01 |  | 0.01 | <0.01 | <0.01 | <0.01 | <0.01 | <0.01 | <0.01 | <0.01 | <0.01 | <0.01 | < 0.01 | <0.01 | < 0.01 | < 0.01 | < 0.01 | < 0.01 | < 0.01
1. General, anions, cations and metal | USEPA_6020 | Silver | Y | D | mg/L | 16 | <0.001 | - | <0.001 |  | 0.001 | <0.001 | <0.001 | <0.001 | <0.001 | <0.001 | <0.001 | <0.001 | <0.001 | <0.001 | < 0.001 | <0.001 | < 0.001 | < 0.001 | < 0.001 | < 0.001 | < 0.001
1. General, anions, cations and metal | USEPA_6020 | Silver | Y | T | mg/L | 16 | <0.001 | - | <0.001 |  | 0.001 | <0.001 | <0.001 | <0.001 | <0.001 | <0.001 | <0.001 | <0.001 | <0.001 | <0.001 | < 0.001 | <0.001 | < 0.001 | < 0.001 | < 0.001 | < 0.001 | < 0.001
1. General, anions, cations and metal | USEPA_6020 | Strontium | Y | D | mg/L | 16 | 0.63 | 0.7715 | 0.861 |  | 0.85 | 0.722 | 0.804 | 0.817 | 0.833 | 0.756 | 0.84 | 0.775 | 0.827 | 0.861 | 0.768 | 0.766 | 0.74 | 0.72 | 0.777 | 0.753 | 0.63
1. General, anions, cations and metal | USEPA_6020 | Strontium | Y | T | mg/L | 16 | 0.734 | 0.7875 | 0.887 |  | 0.88 | 0.769 | 0.77 | 0.791 | 0.87 | 0.794 | 0.837 | 0.879 | 0.88 | 0.887 | 0.734 | 0.767 | 0.768 | 0.761 | 0.778 | 0.784 | 0.866
1. General, anions, cations and metal | USEPA_6020 | Zinc | Y | D | mg/L | 16 | 0.005 | 0.012 | 0.026 |  | 0.02 | 0.015 | 0.018 | 0.018 | 0.012 | 0.007 | 0.016 | 0.012 | 0.019 | 0.008 | < 0.005 | <0.005 | < 0.005 | 0.008 | 0.005 | 0.011 | 0.026
1. General, anions, cations and metal | USEPA_6020 | Zinc | Y | T | mg/L | 16 | 0.007 | 0.015 | 0.086 |  | 0.03 | 0.021 | 0.02 | 0.022 | 0.015 | 0.015 | 0.026 | 0.016 | 0.026 | 0.01 | 0.008 | 0.014 | 0.007 | 0.013 | 0.008 | 0.013 | 0.086
Diss. pet. gases | EP033-LL | Ethane | Y | N | µg/L | 16 | <1 | - | <1 |  | 1 | <1 | <1 | <1 | <1 | <1 | <1 | <1 | <1 | <1 | < 1 | <1 | < 1 | < 1 | < 1 | < 1 | < 1
2. Diss. pet. gases | EP033-LL | Methane | Y | N | µg/L | 16 | 8 | 17 | 48 |  | 18.3 | 8 | 29 | 48 | 37 | 26 | 19 | 16 | 15 | 25 | 18 | 10 | 15 | 13 | 11 | 19 | 15
2. Diss. pet. gases | EP033-LL | Propane | Y | N | µg/L | 16 | < 1 | - | < 1 |  | 1 | <1 | <1 | <1 | <1 | <1 | <1 | <1 | <1 | <1 | < 1 | <1 | < 1 | < 1 | < 1 | < 1 | < 1
Total recoverable hydrocarbons | USEPA_8015 | >C10 - C16 Fraction | Y | N | µg/L | 16 | < 100 | - | < 100 |  |  | <100 | <100 | <100 | <100 | <100 | <100 | <100 | <100 | <100 | < 100 | <100 | < 100 | < 100 | < 100 | < 100 | < 100
3. Total recoverable hydrocarbons | USEPA_8015 | >C10 - C16 Fraction minus Naphthalene (F2) | Y | N | µg/L | 16 | < 100 | - | < 100 |  |  | <100 | <100 | <100 | <100 | <100 | <100 | <100 | <100 | <100 | < 100 | <100 | < 100 | < 100 | < 100 | < 100 | < 100
3. Total recoverable hydrocarbons | USEPA_8015 | >C10 - C40 Fraction (sum) | Y | N | µg/L | 16 | < 100 | - | < 100 |  |  | <100 | <100 | <100 | <100 | <100 | <100 | <100 | <100 | <100 | < 100 | <100 | < 100 | < 100 | < 100 | < 100 | < 100
3. Total recoverable hydrocarbons | USEPA_8015 | >C16 - C34 Fraction | Y | N | µg/L | 16 | < 100 | - | < 100 |  |  | <100 | <100 | <100 | <100 | <100 | <100 | <100 | <100 | <100 | < 100 | <100 | < 100 | < 100 | < 100 | < 100 | < 100
3. Total recoverable hydrocarbons | USEPA_8015 | >C34 - C40 Fraction | Y | N | µg/L | 16 | < 100 | - | < 100 |  |  | <100 | <100 | <100 | <100 | <100 | <100 | <100 | <100 | <100 | < 100 | <100 | < 100 | < 100 | < 100 | < 100 | < 100
3. Total recoverable hydrocarbons | USEPA_8015 | C6 - C36 Fraction (Sum) | Not listed in the Observed Property ID list | N | µg/L | 16 | < 20 | - | < 20 |  | 20 | <20 | <20 | <20 | <20 | <20 | <20 | <20 | <20 | <20 | < 20 | <20 | < 20 | < 20 | < 20 | < 20 | < 20
3. Total recoverable hydrocarbons | USEPA_8260 | C6 - C10 Fraction | Y | N | µg/L | 16 | < 20 | - | < 20 |  |  | <20 | <20 | <20 | <20 | <20 | <20 | <20 | <20 | <20 | < 20 | <20 | < 20 | < 20 | < 20 | < 20 | < 20
3. Total recoverable hydrocarbons | USEPA_8260 | C6 - C10 Fraction minus BTEX (F1) | Y | N | µg/L | 16 | < 20 | - | < 20 |  |  | <20 | <20 | <20 | <20 | <20 | <20 | <20 | <20 | <20 | < 20 | <20 | < 20 | < 20 | < 20 | < 20 | < 20
3. Total recoverable hydrocarbons | USEPA_8260 | C6 - C9 Fraction | Y | N | µg/L | 16 | < 20 | - | < 20 |  |  | <20 | <20 | <20 | <20 | <20 | <20 | <20 | <20 | <20 | < 20 | <20 | < 20 | < 20 | < 20 | < 20 | < 20
BTEX | USEPA_8260 | Benzene | Y | N | µg/L | 16 | < 1 | - | < 1 |  |  | <1 | <1 | <1 | <1 | <1 | <1 | <1 | <1 | <1 | < 1 | <1 | < 1 | < 1 | < 1 | < 1 | < 1
4. BTEX | USEPA_8260 | Ethylbenzene | Y | N | µg/L | 16 | < 2 | - | < 2 |  |  | <2 | <2 | <2 | <2 | <2 | <2 | <2 | <2 | <2 | < 2 | <2 | < 2 | < 2 | < 2 | < 2 | < 2
4. BTEX | USEPA_8260 | meta- & para-Xylene | Y | N | µg/L | 16 | < 2 | - | < 2 |  |  | <2 | <2 | <2 | <2 | <2 | <2 | <2 | <2 | <2 | < 2 | <2 | < 2 | < 2 | < 2 | < 2 | < 2
4. BTEX | USEPA_8260 | ortho-Xylene | Y | N | µg/L | 16 | < 2 | - | < 2 |  |  | <2 | <2 | <2 | <2 | <2 | <2 | <2 | <2 | <2 | < 2 | <2 | < 2 | < 2 | < 2 | < 2 | < 2
4. BTEX | USEPA_8260 | Sum of BTEX | Y | N | µg/L | 16 | < 1 | - | < 1 |  | 1 | <1 | <1 | <1 | <1 | <1 | <1 | <1 | <1 | <1 | < 1 | <1 | < 1 | < 1 | < 1 | < 1 | < 1
4. BTEX | USEPA_8260 | Toluene | Y | N | µg/L | 16 | < 2 | - | < 2 |  |  | <2 | <2 | <2 | <2 | <2 | <2 | <2 | <2 | <2 | < 2 | <2 | < 2 | < 2 | < 2 | < 2 | < 2
4. BTEX | USEPA_8260 | Total Xylenes | Y | N | µg/L | 16 | < 2 | - | < 2 |  |  | <2 | <2 | <2 | <2 | <2 | <2 | <2 | <2 | <2 | < 2 | <2 | < 2 | < 2 | < 2 | < 2 | < 2
PAH Suite | USEPA_8270_UT | 3-Methylcholanthrene | Y | N | µg/L | 16 | < 0.1 | - | < 0.1 |  |  | <0.1 | <0.1 | <0.1 | <0.1 | <0.1 | <0.1 | <0.1 | <0.1 | <0.1 | < 0.1 | <0.1 | < 0.1 | < 0.1 | < 0.1 | < 0.1 | < 0.1
5. PAH Suite | USEPA_8270_UT | 7.12-Dimethylbenz(a)anthracene | Y | N | µg/L | 16 | < 0.1 | - | < 0.1 |  |  | <0.1 | <0.1 | <0.1 | <0.1 | <0.1 | <0.1 | <0.1 | <0.1 | <0.1 | < 0.1 | <0.1 | < 0.1 | < 0.1 | < 0.1 | < 0.1 | < 0.1
5. PAH Suite | USEPA_8270_UT | Acenaphthene | Y | N | µg/L | 16 | < 0.1 | - | < 0.1 |  |  | <0.1 | <0.1 | <0.1 | <0.1 | <0.1 | <0.1 | <0.1 | <0.1 | <0.1 | < 0.1 | <0.1 | < 0.1 | < 0.1 | < 0.1 | < 0.1 | < 0.1
5. PAH Suite | USEPA_8270_UT | Acenaphthylene | Y | N | µg/L | 16 | < 0.1 | - | < 0.1 |  |  | <0.1 | <0.1 | <0.1 | <0.1 | <0.1 | <0.1 | <0.1 | <0.1 | <0.1 | < 0.1 | <0.1 | < 0.1 | < 0.1 | < 0.1 | < 0.1 | < 0.1
5. PAH Suite | USEPA_8270_UT | Anthracene | Y | N | µg/L | 16 | < 0.1 | - | < 0.1 |  |  | <0.1 | <0.1 | <0.1 | <0.1 | <0.1 | <0.1 | <0.1 | <0.1 | <0.1 | < 0.1 | <0.1 | < 0.1 | < 0.1 | < 0.1 | < 0.1 | < 0.1
5. PAH Suite | USEPA_8270_UT | Benzo(a)anthracene | Y | N | µg/L | 16 | < 0.1 | - | < 0.1 |  |  | <0.1 | <0.1 | <0.1 | <0.1 | <0.1 | <0.1 | <0.1 | <0.1 | <0.1 | < 0.1 | <0.1 | < 0.1 | < 0.1 | < 0.1 | < 0.1 | < 0.1
5. PAH Suite | USEPA_8270_UT | Benzo(a)pyrene | Y | N | µg/L | 16 | < 0.05 | - | < 0.05 |  |  | <0.05 | <0.05 | <0.05 | <0.05 | <0.05 | <0.05 | <0.05 | <0.05 | <0.05 | < 0.05 | <0.05 | < 0.05 | < 0.05 | < 0.05 | < 0.05 | < 0.05
5. PAH Suite | USEPA_8270_UT | Benzo(a)pyrene TEQ (zero) | Y | N | µg/L | 16 | < 0.1 | - | < 0.1 |  |  | <0.1 | <0.1 | <0.1 | <0.1 | <0.1 | <0.1 | <0.1 | <0.1 | <0.1 | < 0.1 | <0.1 | < 0.1 | < 0.1 | < 0.1 | < 0.1 | < 0.1
5. PAH Suite | USEPA_8270_UT | Benzo(b+j)fluoranthene | Y | N | µg/L | 16 | < 0.1 | - | < 0.1 |  |  | <0.1 | <0.1 | <0.1 | <0.1 | <0.1 | <0.1 | <0.1 | <0.1 | <0.1 | < 0.1 | <0.1 | < 0.1 | < 0.1 | < 0.1 | < 0.1 | < 0.1
5. PAH Suite | USEPA_8270_UT | Benzo(g.h.i)perylene | Y | N | µg/L | 16 | < 0.1 | - | < 0.1 |  |  | <0.1 | <0.1 | <0.1 | <0.1 | <0.1 | <0.1 | <0.1 | <0.1 | <0.1 | < 0.1 | <0.1 | < 0.1 | < 0.1 | < 0.1 | < 0.1 | < 0.1
5. PAH Suite | USEPA_8270_UT | Benzo(k)fluoranthene | Y | N | µg/L | 16 | < 0.1 | - | < 0.1 |  |  | <0.1 | <0.1 | <0.1 | <0.1 | <0.1 | <0.1 | <0.1 | <0.1 | <0.1 | < 0.1 | <0.1 | < 0.1 | < 0.1 | < 0.1 | < 0.1 | < 0.1
5. PAH Suite | USEPA_8270_UT | Chrysene | Y | N | µg/L | 16 | < 0.1 | - | < 0.1 |  |  | <0.1 | <0.1 | <0.1 | <0.1 | <0.1 | <0.1 | <0.1 | <0.1 | <0.1 | < 0.1 | <0.1 | < 0.1 | < 0.1 | < 0.1 | < 0.1 | < 0.1
5. PAH Suite | USEPA_8270_UT | Dibenz(a.h)anthracene | Y | N | µg/L | 16 | < 0.1 | - | < 0.1 |  |  | <0.1 | <0.1 | <0.1 | <0.1 | <0.1 | <0.1 | <0.1 | <0.1 | <0.1 | < 0.1 | <0.1 | < 0.1 | < 0.1 | < 0.1 | < 0.1 | < 0.1
5. PAH Suite | USEPA_8270_UT | Fluoranthene | Y | N | µg/L | 16 | < 0.1 | - | < 0.1 |  |  | <0.1 | <0.1 | <0.1 | <0.1 | <0.1 | <0.1 | <0.1 | <0.1 | <0.1 | < 0.1 | <0.1 | < 0.1 | < 0.1 | < 0.1 | < 0.1 | < 0.1
5. PAH Suite | USEPA_8270_UT | Fluorene | Y | N | µg/L | 16 | < 0.1 | - | < 0.1 |  |  | <0.1 | <0.1 | <0.1 | <0.1 | <0.1 | <0.1 | <0.1 | <0.1 | <0.1 | < 0.1 | <0.1 | < 0.1 | < 0.1 | < 0.1 | < 0.1 | < 0.1
5. PAH Suite | USEPA_8270_UT | Indeno(1.2.3.cd)pyrene | Y | N | µg/L | 16 | < 0.1 | - | < 0.1 |  |  | <0.1 | <0.1 | <0.1 | <0.1 | <0.1 | <0.1 | <0.1 | <0.1 | <0.1 | < 0.1 | <0.1 | < 0.1 | < 0.1 | < 0.1 | < 0.1 | < 0.1
5. PAH Suite | USEPA_8270_UT | Naphthalene | Y | N | µg/L | 16 | < 0.1 | - | < 0.1 |  |  | <0.1 | <0.1 | <0.1 | <0.1 | <0.1 | <0.1 | <0.1 | <0.1 | <0.1 | < 0.1 | <0.1 | < 0.1 | < 0.1 | < 0.1 | < 0.1 | < 0.1
5. PAH Suite | USEPA_8270_UT | Phenanthrene | Y | N | µg/L | 16 | < 0.1 | - | < 0.1 |  |  | <0.1 | <0.1 | <0.1 | <0.1 | <0.1 | <0.1 | <0.1 | <0.1 | <0.1 | < 0.1 | <0.1 | < 0.1 | < 0.1 | < 0.1 | < 0.1 | < 0.1
5. PAH Suite | USEPA_8270_UT | Pyrene | Y | N | µg/L | 16 | < 0.1 | - | < 0.1 |  |  | <0.1 | <0.1 | <0.1 | <0.1 | <0.1 | <0.1 | <0.1 | <0.1 | <0.1 | < 0.1 | <0.1 | < 0.1 | < 0.1 | < 0.1 | < 0.1 | < 0.1
5. PAH Suite | USEPA_8270_UT | Sum of polycyclic aromatic hydrocarbons (PAHs) | Y | N | µg/L | 16 | < 0.1 | - | < 0.1 |  | 0.1 | <0.1 | <0.1 | <0.1 | <0.1 | <0.1 | <0.1 | <0.1 | <0.1 | <0.1 | < 0.1 | <0.1 | < 0.1 | < 0.1 | < 0.1 | < 0.1 | < 0.1

## 041242
RN041242
Inacumba Aquifer Control Monitoring Bore
| LABORATORY METHOD | CHEMICAL NAME | Reported in the New Format? | FRACTION D/T/N | RESULT UNIT | No. results | Min | Median | Max | 2021-05-25 09:10 | 2021-08-05 12:40 | 2021-11-16 08:45 | 2022-05-04 16:40 | 2022-07-19 10:40 | 2022-10-04 10:50 | 2023-05-31 14:30 | 2023-07-25 11:15 | 2023-10-10 10:47 | 2024-09-18 10:35 | 2024-12-11 11:40 | 2025-05-11 14:00 | 2025-10-26 06:45
General, anions, cations and metal | APHA_2320_B | Total Alkalinity as CaCO3 | Y | N | mg/L | 12 | 372 | 399.5 | 438 | 398 | 396 | 438 | 372 | 386 | 375 | 427 | 415 | 408 | 430 | 394 | 401
| APHA_2510_B | Electrical Conductivity @ 25°C | Y | N | µS/cm | 12 | 1350 | 1450 | 1510 | 1400 | 1510 | 1470 | 1400 | 1480 | 1440 | 1420 | 1420 | 1350 | 1460 | 1470 | 1500
| APHA_2540_C | Total Dissolved Solids @180°C | Y | T | mg/L | 12 | 966 | 1003.5 | 1040 | 997 | 1010 | 1030 | 975 | 966 | 1030 | 1040 | 995 | 992 | 982 | 1010 | 1040
| APHA_2540_D | Suspended Solids | Y | N | mg/L | 12 | 6 | 25 | 48 | <5 | <5 | <5 | 6 | <5 | <5 | 48 | < 5 | 25 | < 5 | < 5 | < 5
| APHA_3112_CV_FIMS | Mercury | Y | D | mg/L | 12 | <0.0001 | - | <0.0001 | <0.0001 | <0.0001 | <0.0001 | <0.0001 | <0.0001 | <0.0001 | <0.0001 | < 0.0001 | <0.0001 | < 0.0001 | < 0.0001 | < 0.0001
| APHA_3112_CV_FIMS | Mercury | Y | T | mg/L | 12 | <0.0001 | - | <0.0001 | <0.0001 | <0.0001 | <0.0001 | <0.0001 | <0.0001 | <0.0001 | <0.0001 | < 0.0001 | <0.0001 | < 0.0001 | < 0.0001 | < 0.0001
| APHA_3120 | Calcium | Y | D | mg/L | 12 | 143 | 162 | 179 | 158 | 166 | 162 | 143 | 154 | 179 | 158 | 163 | 143 | 162 | 163 | 165
| APHA_3120 | Magnesium | Y | D | mg/L | 12 | 62 | 64 | 72 | 64 | 65 | 64 | 62 | 64 | 69 | 66 | 63 | 63 | 62 | 72 | 66
| APHA_3120 | Potassium | Y | D | mg/L | 12 | 12 | 12.5 | 14 | 12 | 12 | 13 | 12 | 12 | 14 | 13 | 13 | 12 | 12 | 14 | 14
| APHA_3120 | Sodium | Y | D | mg/L | 12 | 68 | 71 | 75 | 70 | 71 | 71 | 69 | 72 | 74 | 72 | 72 | 68 | 68 | 75 | 71
| APHA_4500_Cl | Chloride | Y | N | mg/L | 12 | 98 | 104.5 | 114 | 104 | 108 | 107 | 114 | 106 | 103 | 105 | 103 | 99 | 98 | 102 | 107
| APHA_4500_F_C | Fluoride | Y | N | mg/L | 12 | 0.5 | 0.6 | 0.7 | 0.7 | 0.7 | 0.6 | 0.6 | 0.7 | 0.6 | 0.6 | 0.6 | 0.5 | 0.6 | 0.6 | 0.6
| APHA_4500_H_B | pH - Lab | Y | N | pH Unit | 12 | 6.86 | 7.72 | 8 | 7.78 | 7.87 | 8 | 7.9 | 7.5 | 7.84 | 7.78 | 7.14 | 6.86 | 7.66 | 7.29 | 7.46
| APHA_4500_NO2_B | Nitrite as N | Y | N | mg/L | 11 | <0.01 | - | 0.01 | <0.01 | <0.01 | <0.01 | <0.01 | <0.01 | <0.01 | <0.01 | < 0.01 | <0.01 |  | 0.01 | < 0.01
| APHA_4500_NO3_F | Nitrate as N | Y | N | mg/L | 12 | <0.01 | 0.025 | 0.04 | <0.01 | <0.01 | <0.01 | <0.01 | <0.01 | <0.01 | 0.04 | < 0.01 | <0.01 | < 0.05 | 0.01 | < 0.01
| APHA_4500_SIO2 | Reactive Silica | Y | N | mg/L | 12 | 19.5 | 22.7 | 24 | 22.7 | 22.8 | 22.3 | 21.7 | 22.7 | 23.6 | 19.7 | 22.4 | 19.5 | 24 | 22.9 | 22.9
| APHA_4500_SO4_E | Sulfate as SO4 2- | Y | D | mg/L | 12 | 241 | 274 | 296 | 276 | 287 | 277 | 264 | 265 | 278 | 261 | 272 | 253 | 294 | 241 | 296
| CSN_75_7611_75_7612 | Gross alpha | Y | N | Bq/L | 12 | 0.53 | 0.905 | 1.26 | 0.91 | 1.21 | 0.82 | 0.87 | 1.17 | 1.26 | 0.9 | 1.17 | 1.21 | 0.68 | 0.53 | 0.68
| CSN_75_7611_75_7612 | Gross beta activity - 40K | Y | N | Bq/L | 12 | 0.19 | 0.37 | 1 | 1 | 0.54 | 0.27 | 0.28 | 0.52 | 0.61 | 0.26 | 0.46 | 0.48 | 0.23 | 0.19 | 0.26
| USEPA_6020 | Arsenic | Y | D | mg/L | 12 | <0.001 | - | <0.001 | <0.001 | <0.001 | <0.001 | <0.001 | <0.001 | <0.001 | <0.001 | < 0.001 | <0.001 | < 0.001 | < 0.001 | < 0.001
| USEPA_6020 | Arsenic | Y | T | mg/L | 12 | <0.001 | - | <0.001 | <0.001 | <0.001 | <0.001 | <0.001 | <0.001 | <0.001 | <0.001 | < 0.001 | <0.001 | < 0.001 | < 0.001 | < 0.001
| USEPA_6020 | Barium | Y | D | mg/L | 12 | 0.026 | 0.036 | 0.04 | 0.036 | 0.037 | 0.038 | 0.03 | 0.036 | 0.035 | 0.04 | 0.036 | 0.026 | 0.035 | 0.037 | 0.036
| USEPA_6020 | Barium | Y | T | mg/L | 12 | 0.02 | 0.0365 | 0.044 | 0.036 | 0.039 | 0.02 | 0.036 | 0.038 | 0.044 | 0.039 | 0.035 | 0.037 | 0.035 | 0.036 | 0.038
| USEPA_6020 | Boron | Y | D | mg/L | 12 | 0.12 | 0.17 | 0.2 | 0.18 | 0.17 | 0.18 | 0.17 | 0.16 | 0.12 | 0.2 | 0.18 | 0.13 | 0.16 | 0.17 | 0.15
| USEPA_6020 | Boron | Y | T | mg/L | 12 | 0.08 | 0.18 | 0.3 | 0.17 | 0.23 | 0.08 | 0.21 | 0.3 | 0.13 | 0.19 | 0.2 | 0.16 | 0.18 | 0.18 | 0.17
| USEPA_6020 | Cadmium | Y | D | mg/L | 12 | <0.0001 | - | <0.0001 | <0.0001 | <0.0001 | <0.0001 | <0.0001 | <0.0001 | <0.0001 | <0.0001 | < 0.0001 | <0.0001 | < 0.0001 | < 0.0001 | < 0.0001
| USEPA_6020 | Cadmium | Y | T | mg/L | 12 | <0.0001 | - | <0.0001 | <0.0001 | <0.0001 | <0.0001 | <0.0001 | <0.0001 | <0.0001 | <0.0001 | < 0.0001 | <0.0001 | < 0.0001 | < 0.0001 | < 0.0001
| USEPA_6020 | Chromium | Y | D | mg/L | 12 | <0.001 | - | <0.001 | <0.001 | <0.001 | <0.001 | <0.001 | <0.001 | <0.001 | <0.001 | < 0.001 | <0.001 | < 0.001 | < 0.001 | < 0.001
| USEPA_6020 | Chromium | Y | T | mg/L | 12 | <0.001 | - | <0.001 | <0.001 | <0.001 | <0.001 | <0.001 | <0.001 | <0.001 | <0.001 | < 0.001 | <0.001 | < 0.001 | < 0.001 | < 0.001
| USEPA_6020 | Copper | Y | D | mg/L | 12 | 0.013 | 0.013 | 0.013 | <0.001 | <0.001 | 0.013 | <0.001 | <0.001 | <0.001 | <0.001 | < 0.001 | <0.001 | < 0.001 | < 0.001 | < 0.001
| USEPA_6020 | Copper | Y | T | mg/L | 12 | 0.002 | 0.007 | 0.01 | <0.001 | 0.007 | 0.01 | <0.001 | <0.001 | 0.002 | <0.001 | < 0.001 | <0.001 | < 0.001 | < 0.001 | < 0.001
| USEPA_6020 | Iron | Y | D | mg/L | 12 | 0.32 | 0.92 | 21.9 | 0.32 | 0.32 | 0.38 | <0.05 | 0.5 | 0.35 | 21.9 | 1.34 | <0.05 | 1.36 | 1.46 | 2.21
| USEPA_6020 | Iron | Y | T | mg/L | 12 | 0.34 | 1.04 | 26.1 | 0.4 | 0.41 | 0.34 | 0.4 | 0.7 | 0.56 | 26.1 | 1.38 | 15.5 | 1.48 | 1.65 | 2.5
| USEPA_6020 | Lead | Y | D | mg/L | 12 | <0.001 | - | <0.001 | <0.001 | <0.001 | <0.001 | <0.001 | <0.001 | <0.001 | <0.001 | < 0.001 | <0.001 | < 0.001 | < 0.001 | < 0.001
| USEPA_6020 | Lead | Y | T | mg/L | 12 | <0.001 | - | <0.001 | <0.001 | <0.001 | <0.001 | <0.001 | <0.001 | <0.001 | <0.001 | < 0.001 | <0.001 | < 0.001 | < 0.001 | < 0.001
| USEPA_6020 | Lithium | Y | D | mg/L | 12 | 0.079 | 0.0845 | 0.105 | 0.08 | 0.095 | 0.093 | 0.086 | 0.083 | 0.082 | 0.105 | 0.086 | 0.087 | 0.082 | 0.081 | 0.079
| USEPA_6020 | Lithium | Y | T | mg/L | 12 | 0.034 | 0.0855 | 0.098 | 0.092 | 0.098 | 0.034 | 0.087 | 0.086 | 0.079 | 0.086 | 0.094 | 0.084 | 0.079 | 0.085 | 0.079
| USEPA_6020 | Manganese | Y | D | mg/L | 12 | 0.008 | 0.017 | 0.574 | 0.008 | 0.008 | 0.008 | 0.019 | 0.013 | 0.01 | 0.574 | 0.015 | 0.288 | 0.028 | 0.019 | 0.024
| USEPA_6020 | Manganese | Y | T | mg/L | 12 | 0.003 | 0.017 | 0.56 | 0.008 | 0.009 | 0.003 | 0.02 | 0.014 | 0.011 | 0.56 | 0.015 | 0.297 | 0.029 | 0.019 | 0.026
| USEPA_6020 | Selenium | Y | D | mg/L | 12 | <0.01 | - | <0.01 | <0.01 | <0.01 | <0.01 | <0.01 | <0.01 | <0.01 | <0.01 | < 0.01 | <0.01 | < 0.01 | < 0.01 | < 0.01
| USEPA_6020 | Selenium | Y | T | mg/L | 12 | <0.01 | - | <0.01 | <0.01 | <0.01 | <0.01 | <0.01 | <0.01 | <0.01 | <0.01 | < 0.01 | <0.01 | < 0.01 | < 0.01 | < 0.01
| USEPA_6020 | Silver | Y | D | mg/L | 12 | <0.001 | - | <0.001 | <0.001 | <0.001 | <0.001 | <0.001 | <0.001 | <0.001 | <0.001 | < 0.001 | <0.001 | < 0.001 | < 0.001 | < 0.001
| USEPA_6020 | Silver | Y | T | mg/L | 12 | <0.001 | - | <0.001 | <0.001 | <0.001 | <0.001 | <0.001 | <0.001 | <0.001 | <0.001 | < 0.001 | <0.001 | < 0.001 | < 0.001 | < 0.001
| USEPA_6020 | Strontium | Y | D | mg/L | 12 | 0.727 | 0.7785 | 0.853 | 0.745 | 0.751 | 0.784 | 0.727 | 0.823 | 0.782 | 0.853 | 0.795 | 0.731 | 0.736 | 0.786 | 0.775
| USEPA_6020 | Strontium | Y | T | mg/L | 12 | 0.394 | 0.786 | 0.896 | 0.804 | 0.818 | 0.394 | 0.731 | 0.832 | 0.896 | 0.833 | 0.747 | 0.783 | 0.742 | 0.774 | 0.789
| USEPA_6020 | Zinc | Y | D | mg/L | 12 | 0.01 | 0.036 | 0.066 | 0.022 | 0.045 | 0.05 | <0.005 | 0.01 | 0.028 | 0.031 | 0.036 | 0.015 | 0.066 | 0.064 | 0.059
| USEPA_6020 | Zinc | Y | T | mg/L | 12 | 0.009 | 0.048 | 0.084 | 0.024 | 0.053 | 0.028 | 0.019 | 0.009 | 0.02 | 0.061 | 0.043 | 0.084 | 0.07 | 0.063 | 0.061
Diss. pet. Gases | EP033-LL | Ethane | Y | N | µg/L | 12 | <1 | - | <1 | <1 | <1 | <1 | <1 | <1 | <1 | <1 | < 1 | <1 | < 1 | < 1 | < 1
| EP033-LL | Methane | Y | N | µg/L | 12 | <1 | 4 | 119 | <1 | <1 | <1 | <1 | <1 | <1 | <1 | < 1 | <1 | 4 | 1 | 119
| EP033-LL | Propane | Y | N | µg/L | 12 | <1 | - | <1 | <1 | <1 | <1 | <1 | <1 | <1 | <1 | < 1 | <1 | < 1 | < 1 | < 1
Total recoverable hydrocarbons | USEPA_8015 | >C10 - C16 Fraction | Y | N | µg/L | 12 | <100 | - | <100 | <100 | <100 | <100 | <100 | <100 | <100 | <100 | < 100 | <100 | < 100 | < 100 | < 100
| USEPA_8015 | >C10 - C16 Fraction minus Naphthalene (F2) | Y | N | µg/L | 12 | <100 | - | <100 | <100 | <100 | <100 | <100 | <100 | <100 | <100 | < 100 | <100 | < 100 | < 100 | < 100
| USEPA_8015 | >C10 - C40 Fraction (sum) | Y | N | µg/L | 12 | <100 | - | <100 | <100 | <100 | <100 | <100 | <100 | <100 | <100 | < 100 | <100 | < 100 | < 100 | < 100
| USEPA_8015 | >C16 - C34 Fraction | Y | N | µg/L | 12 | <100 | - | <100 | <100 | <100 | <100 | <100 | <100 | <100 | <100 | < 100 | <100 | < 100 | < 100 | < 100
| USEPA_8015 | >C34 - C40 Fraction | Y | N | µg/L | 12 | <100 | - | <100 | <100 | <100 | <100 | <100 | <100 | <100 | <100 | < 100 | <100 | < 100 | < 100 | < 100
| USEPA_8015 | C6 - C36 Fraction (Sum) | Not listed in the Observed Property ID list | N | µg/L | 12 | <20 | - | <20 | <20 | <20 | <20 | <20 | <20 | <20 | <20 | < 20 | <20 | < 20 | < 20 | < 20
| USEPA_8260 | C6 - C10 Fraction | Y | N | µg/L | 12 | <20 | - | <20 | <20 | <20 | <20 | <20 | <20 | <20 | <20 | < 20 | <20 | < 20 | < 20 | < 20
| USEPA_8260 | C6 - C10 Fraction minus BTEX (F1) | Y | N | µg/L | 12 | <20 | - | <20 | <20 | <20 | <20 | <20 | <20 | <20 | <20 | < 20 | <20 | < 20 | < 20 | < 20
| USEPA_8260 | C6 - C9 Fraction | Y | N | µg/L | 12 | <20 | - | <20 | <20 | <20 | <20 | <20 | <20 | <20 | <20 | < 20 | <20 | < 20 | < 20 | < 20
BTEX | USEPA_8260 | Benzene | Y | N | µg/L | 12 | <1 | - | <1 | <1 | <1 | <1 | <1 | <1 | <1 | <1 | < 1 | <1 | < 1 | < 1 | < 1
| USEPA_8260 | Ethylbenzene | Y | N | µg/L | 12 | <2 | - | <2 | <2 | <2 | <2 | <2 | <2 | <2 | <2 | < 2 | <2 | < 2 | < 2 | < 2
| USEPA_8260 | meta- & para-Xylene | Y | N | µg/L | 12 | <2 | - | <2 | <2 | <2 | <2 | <2 | <2 | <2 | <2 | < 2 | <2 | < 2 | < 2 | < 2
| USEPA_8260 | ortho-Xylene | Y | N | µg/L | 12 | <2 | - | <2 | <2 | <2 | <2 | <2 | <2 | <2 | <2 | < 2 | <2 | < 2 | < 2 | < 2
| USEPA_8260 | Sum of BTEX | Y | N | µg/L | 12 | <1 | - | <1 | <1 | <1 | <1 | <1 | <1 | <1 | <1 | < 1 | <1 | < 1 | < 1 | < 1
| USEPA_8260 | Toluene | Y | N | µg/L | 12 | <2 | - | <2 | <2 | <2 | <2 | <2 | <2 | <2 | <2 | < 2 | <2 | < 2 | < 2 | < 2
| USEPA_8260 | Total Xylenes | Y | N | µg/L | 12 | <2 | - | <2 | <2 | <2 | <2 | <2 | <2 | <2 | <2 | < 2 | <2 | < 2 | < 2 | < 2
PAH Suite | USEPA_8270_UT | 3-Methylcholanthrene | Y | N | µg/L | 12 | <0.1 | - | <0.1 | <0.1 | <0.1 | <0.1 | <0.1 | <0.1 | <0.1 | <0.1 | < 0.1 | <0.1 | < 0.1 | < 0.1 | < 0.1
| USEPA_8270_UT | 7.12-Dimethylbenz(a)anthracene | Y | N | µg/L | 12 | <0.1 | - | <0.1 | <0.1 | <0.1 | <0.1 | <0.1 | <0.1 | <0.1 | <0.1 | < 0.1 | <0.1 | < 0.1 | < 0.1 | < 0.1
| USEPA_8270_UT | Acenaphthene | Y | N | µg/L | 12 | <0.1 | - | <0.1 | <0.1 | <0.1 | <0.1 | <0.1 | <0.1 | <0.1 | <0.1 | < 0.1 | <0.1 | < 0.1 | < 0.1 | < 0.1
| USEPA_8270_UT | Acenaphthylene | Y | N | µg/L | 12 | <0.1 | - | <0.1 | <0.1 | <0.1 | <0.1 | <0.1 | <0.1 | <0.1 | <0.1 | < 0.1 | <0.1 | < 0.1 | < 0.1 | < 0.1
| USEPA_8270_UT | Anthracene | Y | N | µg/L | 12 | <0.1 | - | <0.1 | <0.1 | <0.1 | <0.1 | <0.1 | <0.1 | <0.1 | <0.1 | < 0.1 | <0.1 | < 0.1 | < 0.1 | < 0.1
| USEPA_8270_UT | Benzo(a)anthracene | Y | N | µg/L | 12 | <0.1 | - | <0.1 | <0.1 | <0.1 | <0.1 | <0.1 | <0.1 | <0.1 | <0.1 | < 0.1 | <0.1 | < 0.1 | < 0.1 | < 0.1
| USEPA_8270_UT | Benzo(a)pyrene | Y | N | µg/L | 12 | <0.05 | - | <0.05 | <0.05 | <0.05 | <0.05 | <0.05 | <0.05 | <0.05 | <0.05 | < 0.05 | <0.05 | < 0.05 | < 0.05 | < 0.05
| USEPA_8270_UT | Benzo(a)pyrene TEQ (zero) | Y | N | µg/L | 12 | <0.1 | - | <0.1 | <0.1 | <0.1 | <0.1 | <0.1 | <0.1 | <0.1 | <0.1 | < 0.1 | <0.1 | < 0.1 | < 0.1 | < 0.1
| USEPA_8270_UT | Benzo(b+j)fluoranthene | Y | N | µg/L | 12 | <0.1 | - | <0.1 | <0.1 | <0.1 | <0.1 | <0.1 | <0.1 | <0.1 | <0.1 | < 0.1 | <0.1 | < 0.1 | < 0.1 | < 0.1
| USEPA_8270_UT | Benzo(g.h.i)perylene | Y | N | µg/L | 12 | <0.1 | - | <0.1 | <0.1 | <0.1 | <0.1 | <0.1 | <0.1 | <0.1 | <0.1 | < 0.1 | <0.1 | < 0.1 | < 0.1 | < 0.1
| USEPA_8270_UT | Benzo(k)fluoranthene | Y | N | µg/L | 12 | <0.1 | - | <0.1 | <0.1 | <0.1 | <0.1 | <0.1 | <0.1 | <0.1 | <0.1 | < 0.1 | <0.1 | < 0.1 | < 0.1 | < 0.1
| USEPA_8270_UT | Chrysene | Y | N | µg/L | 12 | <0.1 | - | <0.1 | <0.1 | <0.1 | <0.1 | <0.1 | <0.1 | <0.1 | <0.1 | < 0.1 | <0.1 | < 0.1 | < 0.1 | < 0.1
| USEPA_8270_UT | Dibenz(a.h)anthracene | Y | N | µg/L | 12 | <0.1 | - | <0.1 | <0.1 | <0.1 | <0.1 | <0.1 | <0.1 | <0.1 | <0.1 | < 0.1 | <0.1 | < 0.1 | < 0.1 | < 0.1
| USEPA_8270_UT | Fluoranthene | Y | N | µg/L | 12 | <0.1 | - | <0.1 | <0.1 | <0.1 | <0.1 | <0.1 | <0.1 | <0.1 | <0.1 | < 0.1 | <0.1 | < 0.1 | < 0.1 | < 0.1
| USEPA_8270_UT | Fluorene | Y | N | µg/L | 12 | <0.1 | - | <0.1 | <0.1 | <0.1 | <0.1 | <0.1 | <0.1 | <0.1 | <0.1 | < 0.1 | <0.1 | < 0.1 | < 0.1 | < 0.1
| USEPA_8270_UT | Indeno(1.2.3.cd)pyrene | Y | N | µg/L | 12 | <0.1 | - | <0.1 | <0.1 | <0.1 | <0.1 | <0.1 | <0.1 | <0.1 | <0.1 | < 0.1 | <0.1 | < 0.1 | < 0.1 | < 0.1
| USEPA_8270_UT | Naphthalene | Y | N | µg/L | 12 | <0.1 | - | <0.1 | <0.1 | <0.1 | <0.1 | <0.1 | <0.1 | <0.1 | <0.1 | < 0.1 | <0.1 | < 0.1 | < 0.1 | < 0.1
| USEPA_8270_UT | Phenanthrene | Y | N | µg/L | 12 | <0.1 | - | <0.1 | <0.1 | <0.1 | <0.1 | <0.1 | <0.1 | <0.1 | <0.1 | < 0.1 | <0.1 | < 0.1 | < 0.1 | < 0.1
| USEPA_8270_UT | Pyrene | Y | N | µg/L | 12 | <0.1 | - | <0.1 | <0.1 | <0.1 | <0.1 | <0.1 | <0.1 | <0.1 | <0.1 | < 0.1 | <0.1 | < 0.1 | < 0.1 | < 0.1
| USEPA_8270_UT | Sum of polycyclic aromatic hydrocarbons (PAHs) | Y | N | µg/L | 12 | <0.1 | - | <0.1 | <0.1 | <0.1 | <0.1 | <0.1 | <0.1 | <0.1 | <0.1 | < 0.1 | <0.1 | < 0.1 | < 0.1 | < 0.1
Note on W3: [Threaded comment] Your version of Excel allows you to read this threaded comment; however, any edits to it will get removed if the file is opened in a newer version of Excel. Learn more: https://go.microsoft.com/fwlink/?linkid=870924 Comment: No Sample Taken due to equipment issues