## Sheet1
Table 2 Kyalla 117 Anthony Lagoon Formation bore comparison April 2023
Analyte | RN040896 (BET-MB021) Count Samples | EQL | EQL Units | Output Unit | RN040896 (BET-MB021) 75th percentile | RN041137 (BET-MB023) Concentration as of Last Sample Date 18/04/2023 | RN040896 (BET-MB021) to RN041137 (BET-MB023) Ratio | 75th Percentile Exceedance | Comment
Acenaphthene | 24 | 1 | µg/L | µg/L | <1 | <1 | NA | Complies
Acenaphthylene | 24 | 1 | µg/L | µg/L | <1 | <1 | NA | Complies
Alkalinity (Bicarbonate as CaCO3) | 24 | 1 | mg/L | mg/L | 293.5 | 314 | 1.07 | Exceedance | Slight exceedance only. No upward trend, less than historical maximum
Alkalinity (Carbonate as CaCO3) | 24 | 1 | mg/L | mg/L | <1 | <1 | NA | Complies
Alkalinity (Hydroxide) as CaCO3 | 24 | 1 | mg/L | mg/L | <1 | <1 | NA | Complies
Alkalinity (Total) as CaCO3 | 24 | 1 | mg/L | mg/L | 293.5 | 314 | 1.07 | Exceedance | Slight exceedance only. No upward trend, less than historical maximum
Anions Total | 24 | 0.01 | meq/L | meq/L | 13.25 | 12.7 | 0.96 | Complies
Anthracene | 24 | 1 | µg/L | µg/L | <1 | <1 | NA | Complies
Arsenic | 24 | 0.001 | mg/L | mg/L | 0.0025 | 0.01 | 4 | Exceedance | Less than historical maximum, no upward trend. Value too close to limit of reporting to draw conclusion.
Barium | 24 | 0.001 | mg/L | mg/L | 0.064 | 0.076 | 1.19 | Exceedance | Less than historical maximum, no upward trend.
Benzo(a)anthracene | 24 | 1 | µg/L | µg/L | <1 | <1 | NA | Complies
Benzene | 24 | 1 | µg/L | µg/L | <1 | <1 | NA | Complies
Benzo(a)pyrene | 24 | 0.5 | µg/L | µg/L | <0.5 | <0.5 | NA | Complies
Benzo(b+j)fluoranthene | 24 | 0.001 | µg/L | µg/L | <0.001 | <0.001 | NA | Complies
Benzo(g,h,i)perylene | 24 | 1 | µg/L | µg/L | <1 | <1 | NA | Complies
Benzo(k)fluoranthene | 24 | 1 | µg/L | µg/L | <1 | <1 | NA | Complies
Boron | 24 | 0.05 | mg/L | mg/L | 0.22 | 0.18 | 0.82 | Complies
C10 - C14 Fraction | 24 | 50 | µg/L | µg/L | <50 | <50 | NA | Complies
C10 - C16 Fraction | 24 | 100 | µg/L | µg/L | <100 | <100 | NA | Complies
C10 - C16 Fraction minus Naphthalene (F2) | 24 | 100 | µg/L | µg/L | <100 | <100 | NA | Complies
C10 - C36 Fraction (Sum) | 24 | 50 | µg/L | µg/L | <50 | <50 | NA | Complies
C10 - C40 Fraction (Sum) | 24 | 100 | µg/L | µg/L | <100 | <100 | NA | Complies
C15 - C28 Fraction | 24 | 100 | µg/L | µg/L | <100 | <100 | NA | Complies
C16 - C34 Fraction | 24 | 100 | µg/L | µg/L | <100 | <100 | NA | Complies
C29 - C36 Fraction | 24 | 50 | µg/L | µg/L | <50 | <50 | NA | Complies
C34 - C40 Fraction | 24 | 100 | µg/L | µg/L | <100 | <100 | NA | Complies
C6 - C10 Fraction | 24 | 20 | µg/L | µg/L | <20 | <20 | NA | Complies
C6 - C10 Fraction minus BTEX (F1) | 24 | 20 | µg/L | µg/L | <20 | <20 | NA | Complies
C6 - C9 Fraction | 24 | 20 | µg/L | µg/L | <20 | <20 | NA | Complies
Cadmium | 24 | 0.0001 | mg/L | mg/L | <0.0001 | <0.0001 | NA | Complies
Calcium | 24 | 1 | mg/L | mg/L | 82.5 | 96 | 1.16 | Exceedance | Slight exceedance only. No upward trend.
Cations Total | 24 | 0.01 | meq/L | meq/L | 12.6 | 11.6 | 0.92 | Complies
Chloride | 24 | 1 | mg/L | mg/L | 172 | 149 | 0.87 | Complies
Chromium (III+VI) | 24 | 0.001 | mg/L | mg/L | <0.001 | <0.001 | NA | Complies
Chrysene | 24 | 1 | µg/L | µg/L | <1 | <1 | NA | Complies
Copper | 24 | 0.001 | mg/L | mg/L | <0.001 | <0.001 | NA | Complies
Dibenz(a,h)anthracene | 24 | 1 | µg/L | µg/L | <1 | <1 | NA | Complies
Dissolved Oxygen (Field) | 3 | 0.1 | mg/L | mg/L | 74.7 | NA | NA | NA
Electrical Conductivity (Field) | 18 | 1 | µS/cm | µS/cm | 1474 | 911 | 0.62 | Complies
Electrical Conductivity (Lab) | 24 | 1 | µS/cm | µS/cm | 1210 | 1100 | 0.91 | Complies
Ethane | 24 | 10 | µg/L | µg/L | <10 | <10 | NA | Complies
Ethylbenzene | 24 | 2 | µg/L | µg/L | <2 | <2 | NA | Complies
Fluoranthene | 24 | 1 | µg/L | µg/L | <1 | <1 | NA | Complies
Fluorene | 24 | 1 | µg/L | µg/L | <1 | <1 | NA | Complies
Fluoride | 24 | 0.1 | mg/L | mg/L | 1.1 | 1.1 | 1 | Complies
Gross alpha activity | 19 | 0.05 | Bq/L | Bq/L | 0 | NA | NA | NA
Gross beta activity (excluding activity of K-40) | 19 | 0.1 | Bq/L | Bq/L | 0.22 | NA | NA | NA
Indeno(1,2,3-c,d)pyrene | 24 | 1 | µg/L | µg/L | <1 | <1 | NA | Complies
Iron | 24 | 0.05 | mg/L | mg/L | 1.045 | 2.27 | 2.17 | Exceedance | Likely to be casing corrosion product
Lead | 24 | 0.001 | mg/L | mg/L | <0.001 | <0.001 | NA | Complies
Lithium | 24 | 0.001 | mg/L | mg/L | 0.0525 | 0.038 | 0.72 | Complies
Magnesium | 24 | 1 | mg/L | mg/L | 41 | 34 | 0.83 | Complies
Manganese | 24 | 0.001 | mg/L | mg/L | 0.0405 | 0.069 | 1.7 | Exceedance | Likely to be casing corrosion product
Mercury | 24 | 0.0001 | mg/L | mg/L | <0.0001 | <0.0001 | NA | Complies
Methane | 24 | 10 | µg/L | mg/L | 0.031 | 0.019 | 0.61 | Complies
Naphthalene | 24 | 1 | µg/L | µg/L | <1 | <1 | NA | Complies
Nitrate (as N) | 24 | 0.01 | mg/L | mg/L | 0.03 | <0.01 | NA | Complies
Nitrite (as N) | 24 | 0.01 | mg/L | mg/L | <0.01 | <0.01 | NA | Complies
Nitrite + Nitrate (as N) | 1 | 0.01 | mg/L | mg/L | 0.02 | <0.01 | NA | Complies
pH (Lab) | 24 | 0.01 | pH Unit | pH_Units | 7.73 | 7.54 | 0.98 | Complies
pH (Field) | 25 | 0.01 | pH Unit | pH_Units | 7.12 | 7.01 | 0.98 | Complies
Phenanthrene | 24 | 1 | µg/L | µg/L | <1 | <1 | NA | Complies
Potassium | 24 | 1 | mg/L | mg/L | 15 | 13 | 0.87 | Complies
Propane | 24 | 10 | µg/L | mg/L | 0.01 | 0.01 | 1 | Complies
Pyrene | 24 | 1 | µg/L | µg/L | <1 | <1 | NA | Complies
Selenium | 24 | 0.01 | mg/L | mg/L | <0.01 | <0.01 | NA | Complies
Silicon as Si | 23 | 0.05 | mg/L | mg/L | 10525 | 10500 | 1 | Complies
Silver | 24 | 0.001 | mg/L | mg/L | <0.001 | <0.001 | NA | Complies
Sodium | 24 | 1 | mg/L | mg/L | 110 | 84 | 0.76 | Complies
Strontium | 24 | 0.001 | mg/L | mg/L | 0.6575 | 0.68 | 1.03 | Exceedance | Slight exceedance only. No upward trend.
Sulphate as SO4 | 1 | 1 | mg/L | mg/L | 135 | 106 | 0.79 | Complies
Sum of BTEX | 24 | 1 | µg/L | µg/L | <1 | <1 | NA | Complies
Suspended Solids | 24 | 5 | mg/L | mg/L | 7 | <5 | NA | Complies
Temperature (Field) | 20 | 0.1 | °C | °C | 35.55 | 32.7 | 0.92 | Complies
Toluene | 24 | 2 | µg/L | µg/L | <2 | <2 | NA | Complies
Total Dissolved Solids | 24 | 10 | mg/L | mg/L | 711 | 634 | 0.89 | Complies
Total Reportable PAH | 19 | 0.5 | µg/L | µg/L | <0.5 | <0.5 | NA | Complies
Xylene (m & p) | 24 | 2 | µg/L | µg/L | <2 | <2 | NA | Complies
Xylene (o) | 24 | 2 | µg/L | µg/L | <2 | <2 | NA | Complies
Xylene Total | 24 | 2 | µg/L | µg/L | <2 | <2 | NA | Complies
Zinc | 24 | 0.005 | mg/L | mg/L | 0.04 | 0.006 | 0.15 | Complies