## Sheet1
Table 3 Kyalla 117 Anthony Lagoon Formation bore comparison July 2023
Analyte | RN040896 (BET-MB021) Count Samples | EQL | EQL Units | Output Unit | RN040896 (BET-MB021) 75th percentile | RN041137 (BET-MB023) Concentration as of Last Sample Date 11/07/2023 | RN040896 (BET-MB021) to RN041137 (BET-MB023) Ratio | 75th Percentile Exceedance | Comment
Acenaphthene | 25 | 1 | µg/L | µg/L | <1 | <1 | NA | Complies
Acenaphthylene | 25 | 1 | µg/L | µg/L | <1 | <1 | NA | Complies
Alkalinity (Bicarbonate as CaCO3) | 25 | 1 | mg/L | mg/L | 294.25 | 309 | 1.05 | Exceedance | Slight exceedance only. No upward trend, less than historical maximum.
Alkalinity (Carbonate as CaCO3) | 25 | 1 | mg/L | mg/L | <1 | <1 | NA | Complies
Alkalinity (Hydroxide) as CaCO3 | 25 | 1 | mg/L | mg/L | <1 | <1 | NA | Complies
Alkalinity (Total) as CaCO3 | 25 | 1 | mg/L | mg/L | 294.25 | 309 | 1.05 | Exceedance | Related to Bicarbonate alkalinity.
Anions Total | 25 | 0.01 | meq/L | meq/L | 13.225 | 12.7 | 0.96 | Complies
Anthracene | 25 | 1 | µg/L | µg/L | <1 | <1 | NA | Complies
Arsenic | 25 | 0.001 | mg/L | mg/L | 0.00225 | 0.008 | 3.56 | Exceedance | Slight exceedance only. No upward trend, less than historical maximum.
Barium | 25 | 0.001 | mg/L | mg/L | 0.064 | 0.066 | 1.03 | Exceedance | Slight exceedance only. No upward trend, less than historical maximum.
Benzo(a)anthracene | 25 | 1 | µg/L | µg/L | <1 | <1 | NA | Complies
Benzene | 25 | 1 | µg/L | µg/L | <1 | <1 | NA | Complies
Benzo(a)pyrene | 25 | 0.5 | µg/L | µg/L | <0.5 | <0.5 | NA | Complies
Benzo(b+j)fluoranthene | 25 | 0.001 | µg/L | µg/L | <0.001 | <0.001 | NA | Complies
Benzo(g,h,i)perylene | 25 | 1 | µg/L | µg/L | <1 | <1 | NA | Complies
Benzo(k)fluoranthene | 25 | 1 | µg/L | µg/L | <1 | <1 | NA | Complies
Boron | 25 | 0.05 | mg/L | mg/L | 0.22 | 0.24 | 1.09 | Exceedance | Slight exceedance only. No upward trend.
C10 - C14 Fraction | 25 | 50 | µg/L | µg/L | <50 | <50 | NA | Complies
C10 - C16 Fraction | 25 | 100 | µg/L | µg/L | <100 | <100 | NA | Complies
C10 - C16 Fraction minus Naphthalene (F2) | 25 | 100 | µg/L | µg/L | <100 | <100 | NA | Complies
C10 - C36 Fraction (Sum) | 25 | 50 | µg/L | µg/L | <50 | <50 | NA | Complies
C10 - C40 Fraction (Sum) | 25 | 100 | µg/L | µg/L | <100 | <100 | NA | Complies
C15 - C28 Fraction | 25 | 100 | µg/L | µg/L | <100 | <100 | NA | Complies
C16 - C34 Fraction | 25 | 100 | µg/L | µg/L | <100 | <100 | NA | Complies
C29 - C36 Fraction | 25 | 50 | µg/L | µg/L | <50 | <50 | NA | Complies
C34 - C40 Fraction | 25 | 100 | µg/L | µg/L | <100 | <100 | NA | Complies
C6 - C10 Fraction | 25 | 20 | µg/L | µg/L | <20 | <20 | NA | Complies
C6 - C10 Fraction minus BTEX (F1) | 25 | 20 | µg/L | µg/L | <20 | <20 | NA | Complies
C6 - C9 Fraction | 25 | 20 | µg/L | µg/L | <20 | <20 | NA | Complies
Cadmium | 25 | 0.0001 | mg/L | mg/L | <0.0001 | <0.0001 | NA | Complies
Calcium | 25 | 1 | mg/L | mg/L | 83 | 79 | 0.95 | Complies
Cations Total | 25 | 0.01 | meq/L | meq/L | 12.6 | 11 | 0.87 | Complies
Chloride | 25 | 1 | mg/L | mg/L | 172 | 159 | 0.92 | Complies
Chromium (III+VI) | 25 | 0.001 | mg/L | mg/L | <0.001 | <0.001 | NA | Complies
Chrysene | 25 | 1 | µg/L | µg/L | <1 | <1 | NA | Complies
Copper | 25 | 0.001 | mg/L | mg/L | <0.001 | <0.001 | NA | Complies
Dibenz(a,h)anthracene | 25 | 1 | µg/L | µg/L | <1 | <1 | NA | Complies
Dissolved Oxygen (Field) | 3 | 0.1 | mg/L | mg/L | 74.7 | NA | NA | NA
Electrical Conductivity (Field) | 19 | 1 | µS/cm | µS/cm | 1473.25 | 1122 | 0.76 | Complies
Electrical Conductivity (Lab) | 25 | 1 | µS/cm | µS/cm | 1205 | 1140 | 0.95 | Complies
Ethane | 25 | 10 | µg/L | µg/L | <10 | <10 | NA | Complies
Ethylbenzene | 25 | 2 | µg/L | µg/L | <2 | <2 | NA | Complies
Fluoranthene | 25 | 1 | µg/L | µg/L | <1 | <1 | NA | Complies
Fluorene | 25 | 1 | µg/L | µg/L | <1 | <1 | NA | Complies
Fluoride | 25 | 0.1 | mg/L | mg/L | 1.1 | 1.1 | 1 | Complies
Gross alpha activity | 19 | 0.05 | Bq/L | Bq/L | 0 | NA | NA | NA
Gross beta activity (excluding activity of K-40) | 19 | 0.1 | Bq/L | Bq/L | 0.22 | NA | NA | NA
Indeno(1,2,3-c,d)pyrene | 25 | 1 | µg/L | µg/L | <1 | <1 | NA | Complies
Iron | 25 | 0.05 | mg/L | mg/L | 1.12 | 1.33 | 1.19 | Exceedance | Likely to be casing corrosion product.
Lead | 25 | 0.001 | mg/L | mg/L | <0.001 | <0.001 | NA | Complies
Lithium | 25 | 0.001 | mg/L | mg/L | 0.05225 | 0.044 | 0.84 | Complies
Magnesium | 25 | 1 | mg/L | mg/L | 41 | 36 | 0.88 | Complies
Manganese | 25 | 0.001 | mg/L | mg/L | 0.0415 | 0.071 | 1.71 | Exceedance | Likely to be casing corrosion product.
Mercury | 25 | 0.0001 | mg/L | mg/L | <0.0001 | <0.0001 | NA | Complies
Methane | 25 | 10 | µg/L | mg/L | 0.0305 | 0.014 | 0.46 | Complies
Naphthalene | 25 | 1 | µg/L | µg/L | <1 | <1 | NA | Complies
Nitrate (as N) | 25 | 0.01 | mg/L | mg/L | 0.03 | <0.01 | NA | Complies
Nitrite (as N) | 25 | 0.01 | mg/L | mg/L | <0.01 | <0.01 | NA | Complies
Nitrite + Nitrate (as N) | 2 | 0.01 | mg/L | mg/L | 0.02 | <0.01 | NA | Complies
pH (Lab) | 25 | 0.01 | pH Unit | pH_Units | 7.725 | 7.44 | 0.96 | Complies
pH (Field) | 26 | 0.01 | pH Unit | pH_Units | 7.11 | 6.98 | 0.98 | Complies
Phenanthrene | 25 | 1 | µg/L | µg/L | <1 | <1 | NA | Complies
Potassium | 25 | 1 | mg/L | mg/L | 15 | 14 | 0.93 | Complies
Propane | 25 | 10 | µg/L | mg/L | 0.01 | 0.01 | 1 | Complies
Pyrene | 25 | 1 | µg/L | µg/L | <1 | <1 | NA | Complies
Selenium | 25 | 0.01 | mg/L | mg/L | <0.01 | <0.01 | NA | Complies
Silicon as Si | 24 | 0.05 | mg/L | mg/L | 10450 | 11400 | 1.09 | Exceedance | Slight exceedance only. No upward trend, less than historical maximum.
Silver | 25 | 0.001 | mg/L | mg/L | <0.001 | <0.001 | NA | Complies
Sodium | 25 | 1 | mg/L | mg/L | 110 | 85 | 0.77 | Complies
Strontium | 25 | 0.001 | mg/L | mg/L | 0.65925 | 0.592 | 0.9 | Complies
Sulphate as SO4 | 2 | 1 | mg/L | mg/L | 118 | 98 | 0.83 | Complies
Sum of BTEX | 25 | 1 | µg/L | µg/L | <1 | <1 | NA | Complies
Suspended Solids | 25 | 5 | mg/L | mg/L | 7 | 6 | 0.86 | Complies
Temperature (Field) | 21 | 0.1 | °C | °C | 35.525 | 32.4 | 0.91 | Complies
Toluene | 25 | 2 | µg/L | µg/L | <2 | <2 | NA | Complies
Total Dissolved Solids | 25 | 10 | mg/L | mg/L | 710.5 | 632 | 0.89 | Complies
Total Reportable PAH | 20 | 0.5 | µg/L | µg/L | <0.5 | <0.5 | NA | Complies
Xylene (m & p) | 25 | 2 | µg/L | µg/L | <2 | <2 | NA | Complies
Xylene (o) | 25 | 2 | µg/L | µg/L | <2 | <2 | NA | Complies
Xylene Total | 25 | 2 | µg/L | µg/L | <2 | <2 | NA | Complies
Zinc | 25 | 0.005 | mg/L | mg/L | 0.0395 | <0.005 | NA | Complies