## Sheet1
Table 2 Kyalla 117 Gum Ridge Formation bore comparison February 2024
Analyte | RN041132 (BET-MB022) Count Samples | EQL | EQL Units | Output Unit | RN041132 (BET-MB022) 75th percentile | RN041136 (BET-MB024) Concentration as of Last Sample Date 12/02/2024 | RN041132 (BET-MB022) to RN041136 (BET-MB024) Ratio | 75th Percentile Exceedance | Comment
Acenaphthene | 22 | 1 | µg/L | µg/L | <1 | <1 | NA | Complies
Acenaphthylene | 22 | 1 | µg/L | µg/L | <1 | <1 | NA | Complies
Alkalinity (Bicarbonate as CaCO3) | 22 | 1 | mg/L | mg/L | 316 | 303 | 0.96 | Complies
Alkalinity (Carbonate as CaCO3) | 22 | 1 | mg/L | mg/L | <1 | <1 | NA | Complies
Alkalinity (Hydroxide) as CaCO3 | 22 | 1 | mg/L | mg/L | <1 | <1 | NA | Complies
Alkalinity (Total) as CaCO3 | 22 | 1 | mg/L | mg/L | 316 | 303 | 0.96 | Complies
Anthracene | 22 | 1 | µg/L | µg/L | <1 | <1 | NA | Complies
Arsenic | 22 | 0.001 | mg/L | mg/L | 0.004 | <0.001 | NA | Complies
Barium | 22 | 0.001 | mg/L | mg/L | 0.062 | 0.057 | 0.92 | Complies
Benzo(a)anthracene | 22 | 1 | µg/L | µg/L | <1 | <1 | NA | Complies
Benzene | 22 | 1 | µg/L | µg/L | <1 | <1 | NA | Complies
Benzo(a)pyrene | 22 | 0.5 | µg/L | µg/L | <0.5 | <0.5 | NA | Complies
Benzo(b+j)fluoranthene | 22 | 0.001 | µg/L | µg/L | <0.001 | <0.001 | NA | Complies
Benzo(g,h,i)perylene | 22 | 1 | µg/L | µg/L | <1 | <1 | NA | Complies
Benzo(k)fluoranthene | 22 | 1 | µg/L | µg/L | <1 | <1 | NA | Complies
Boron | 22 | 0.05 | mg/L | mg/L | 0.23 | 0.16 | 0.7 | Complies
C10 - C14 Fraction | 22 | 50 | µg/L | µg/L | <50 | <50 | NA | Complies
C10 - C16 Fraction | 22 | 100 | µg/L | µg/L | <100 | <100 | NA | Complies
C10 - C16 Fraction minus Naphthalene (F2) | 22 | 100 | µg/L | µg/L | <100 | <100 | NA | Complies
C10 - C36 Fraction (Sum) | 22 | 50 | µg/L | µg/L | <50 | <50 | NA | Complies
C10 - C40 Fraction (Sum) | 22 | 100 | µg/L | µg/L | <100 | <100 | NA | Complies
C15 - C28 Fraction | 22 | 100 | µg/L | µg/L | <100 | <100 | NA | Complies
C16 - C34 Fraction | 22 | 100 | µg/L | µg/L | <100 | <100 | NA | Complies
C29 - C36 Fraction | 22 | 50 | µg/L | µg/L | <50 | <50 | NA | Complies
C34 - C40 Fraction | 22 | 100 | µg/L | µg/L | <100 | <100 | NA | Complies
C6 - C10 Fraction | 22 | 20 | µg/L | µg/L | <20 | <20 | NA | Complies
C6 - C10 Fraction minus BTEX (F1) | 22 | 20 | µg/L | µg/L | <20 | <20 | NA | Complies
C6 - C9 Fraction | 22 | 20 | µg/L | µg/L | <20 | <20 | NA | Complies
Cadmium | 22 | 0.0001 | mg/L | mg/L | <0.0001 | <0.0001 | NA | Complies
Calcium | 22 | 1 | mg/L | mg/L | 93 | 92 | 0.99 | Complies
Chloride | 22 | 1 | mg/L | mg/L | 167 | 158 | 0.95 | Complies
Chromium (III+VI) | 22 | 0.001 | mg/L | mg/L | <0.001 | <0.001 | NA | Complies
Chrysene | 22 | 1 | µg/L | µg/L | <1 | <1 | NA | Complies
Copper | 22 | 0.001 | mg/L | mg/L | <0.001 | <0.001 | NA | Complies
Dibenz(a,h)anthracene | 22 | 1 | µg/L | µg/L | <1 | <1 | NA | Complies
Dissolved Oxygen (Field) | 3 | 0.1 | mg/L | mg/L | 2.35 | NA | NA | NA
Electrical Conductivity (Field) | 19 | 1 | µS/cm | µS/cm | 1522.5 | NA | NA | NA
Electrical Conductivity (Lab) | 22 | 1 | µS/cm | µS/cm | 1220 | 1200 | 0.98 | Complies
Ethane | 22 | 10 | µg/L | µg/L | <10 | <10 | NA | Complies
Ethylbenzene | 22 | 2 | µg/L | µg/L | <2 | <2 | NA | Complies
Fluoranthene | 22 | 1 | µg/L | µg/L | <1 | <1 | NA | Complies
Fluorene | 22 | 1 | µg/L | µg/L | <1 | <1 | NA | Complies
Fluoride | 22 | 0.1 | mg/L | mg/L | 1.4 | 1.4 | 1 | Complies
Gross alpha activity | 17 | 0.05 | Bq/L | Bq/L | 1.595 | 1.5 | 0.94 | Complies
Gross beta activity (excluding activity of K-40) | 17 | 0.1 | Bq/L | Bq/L | 0.59 | 0.43 | 0.73 | Complies
Indeno(1,2,3-c,d)pyrene | 22 | 1 | µg/L | µg/L | <1 | <1 | NA | Complies
Iron | 22 | 0.05 | mg/L | mg/L | 3.26 | 1.59 | 0.49 | Complies
Lead | 22 | 0.001 | mg/L | mg/L | <0.001 | <0.001 | NA | Complies
Lithium | 22 | 0.001 | mg/L | mg/L | 0.046 | 0.034 | 0.74 | Complies
Magnesium | 22 | 1 | mg/L | mg/L | 41 | 34 | 0.83 | Complies
Manganese | 22 | 0.001 | mg/L | mg/L | 0.038 | 0.043 | 1.13 | Exceedance | Less than historical maximum. Current downward trend. Likely to relate to casing corrosion product.
Mercury | 22 | 0.0001 | mg/L | mg/L | <0.0001 | <0.0001 | NA | Complies
Methane | 22 | 10 | µg/L | mg/L | 0.022 | 0.013 | 0.59 | Complies
Naphthalene | 22 | 1 | µg/L | µg/L | <1 | <1 | NA | Complies
Nitrate (as N) | 22 | 0.01 | mg/L | mg/L | <0.01 | <0.01 | NA | Complies
Nitrite (as N) | 22 | 0.01 | mg/L | mg/L | <0.01 | <0.01 | NA | Complies
Nitrite + Nitrate (as N) | 5 | 0.01 | mg/L | mg/L | <0.01 | <0.01 | NA | Complies
pH (Lab) | 22 | 0.01 | pH Unit | pH_Units | 7.7 | 7.71 | 1 | Exceedance | Less than historical maximum. No upward trend.
pH (Field) | 24 | 0.01 | pH Unit | pH_Units | 7.005 | 7.23 | 1.03 | Exceedance | Less than historical maximum. No upward trend.
Phenanthrene | 22 | 1 | µg/L | µg/L | <1 | <1 | NA | Complies
Potassium | 22 | 1 | mg/L | mg/L | 16 | 17 | 1.06 | Exceedance | Less than historical maximum. No upward trend.
Propane | 22 | 10 | µg/L | mg/L | 0.01 | 0.01 | 1 | Complies
Pyrene | 22 | 1 | µg/L | µg/L | <1 | <1 | NA | Complies
Selenium | 22 | 0.01 | mg/L | mg/L | <0.01 | <0.01 | NA | Complies
Silicon as Si | 20 | 0.05 | mg/L | mg/L | 10450 | 9620 | 0.92 | Complies
Silver | 22 | 0.001 | mg/L | mg/L | <0.001 | <0.001 | NA | Complies
Sodium | 22 | 1 | mg/L | mg/L | 102 | 85 | 0.83 | Complies
Strontium | 22 | 0.001 | mg/L | mg/L | 0.792 | 0.768 | 0.97 | Complies
Sulphate as SO4 | 5 | 1 | mg/L | mg/L | 121.5 | 122 | 1 | Exceedance | Effecitvely equivalent to 75%ile. No upward trend.
Sum of BTEX | 22 | 1 | µg/L | µg/L | <1 | <1 | NA | Complies
Suspended Solids | 22 | 5 | mg/L | mg/L | 10 | <5 | NA | Complies
Temperature (Field) | 21 | 0.1 | °C | °C | 37.225 | 33.1 | 0.89 | Complies
Toluene | 22 | 2 | µg/L | µg/L | <2 | <2 | NA | Complies
Total Dissolved Solids | 22 | 10 | mg/L | mg/L | 738 | 790 | 1.07 | Exceedance | Less than historical maximum. Increase from previous sample, but no overall upward trend.
Total Reportable PAH | 18 | 0.5 | µg/L | µg/L | <0.5 | <0.5 | NA | Complies
Xylene (m & p) | 22 | 2 | µg/L | µg/L | <2 | <2 | NA | Complies
Xylene (o) | 22 | 2 | µg/L | µg/L | <2 | <2 | NA | Complies
Xylene Total | 22 | 2 | µg/L | µg/L | <2 | <2 | NA | Complies
Zinc | 22 | 0.005 | mg/L | mg/L | 0.007 | 0.008 | 1.14 | Exceedance | Less than historical maximum. Greater than previous sample, but no overall upward trend.